## CA_DetentionBasin2
SITEID | SITENAME | MSID | MSNAME | Storm # | SAMPLEDATE | SAMPLETIME | WQX Parameter | Sample Fraction | WQ Analysis Value | WQ Units | MEDIA | QUAL | METHOD | DLUnits | SGTCODE | SGTCodeDescp | STCODE | STCODEDescp | COMPOSITNU | QAQC | Cat_AnalysisFlag | COMMENT
-1781406696 | I-5 / SR-56 | -1024006763 | 27E | 16 | 2001-03-06 |  | Kjeldahl nitrogen | Total | 0.57 | mg/L | Water |  |  | mg/L | 1 | Surface Runoff/Flow | 1 | Flow Weighted Composite EMCs |  |  | =
-1781406696 | I-5 / SR-56 | 1077328858 | 27I | 18 | 2001-04-20 |  | Arsenic | Dissolved | 1.2 | µg/L | Water |  |  | µg/L | 1 | Surface Runoff/Flow | 1 | Flow Weighted Composite EMCs |  |  | = | 10 30 09 Corrected MS ID to relate 27I to inflow instead of outflow.
-1781406696 | I-5 / SR-56 | 1077328858 | 27I | 18 | 2001-04-21 |  | Nickel | Total | 4.7 | µg/L | Water |  |  | µg/L | 1 | Surface Runoff/Flow | 1 | Flow Weighted Composite EMCs |  |  | = | 10 30 09 Corrected MS ID to relate 27I to inflow instead of outflow.
-1781406696 | I-5 / SR-56 | 1077328858 | 27I | 15 | 2001-02-23 |  | Organic Carbon | Total | 10 | mg/L | Water |  |  | mg/L | 1 | Surface Runoff/Flow | 1 | Flow Weighted Composite EMCs |  |  | n | 10 30 09 Corrected MS ID to relate 27I to inflow instead of outflow. Exc from analysis--appears to be duplicate entry. 10 10 10 jkc
-1781406696 | I-5 / SR-56 | 1077328858 | 27I | 3 | 1999-03-26 |  | Hardness, carbonate | NS | 76 | mg/L | Water |  |  | mg/L | 1 | Surface Runoff/Flow | 1 | Flow Weighted Composite EMCs |  |  | = | 10 30 09 Corrected MS ID to relate 27I to inflow instead of outflow.
-1781406696 | I-5 / SR-56 | 1077328858 | 27I | 9 | 2000-03-04 |  | Hardness, carbonate | NS | 52 | mg/L | Water |  |  | mg/L | 1 | Surface Runoff/Flow | 1 | Flow Weighted Composite EMCs |  |  | = | 10 30 09 Corrected MS ID to relate 27I to inflow instead of outflow.
-1781406696 | I-5 / SR-56 | -1024006763 | 27E | 18 | 2001-04-21 |  | Nickel | Dissolved | 2.3 | µg/L | Water |  |  | µg/L | 1 | Surface Runoff/Flow | 1 | Flow Weighted Composite EMCs |  |  | =
-1781406696 | I-5 / SR-56 | -1024006763 | 27E | 11 | 2000-10-26 |  | Fecal Coliform | NS | 11000 | cfu/100 mL | Water |  |  | #/100 ml | 1 | Surface Runoff/Flow | 1 | Flow Weighted Composite EMCs |  |  | =
-1781406696 | I-5 / SR-56 | 1077328858 | 27I | 14 | 2001-01-26 |  | Zinc | Total | 190 | µg/L | Water |  |  | µg/L | 1 | Surface Runoff/Flow | 1 | Flow Weighted Composite EMCs |  |  | = | 10 30 09 Corrected MS ID to relate 27I to inflow instead of outflow.
-1781406696 | I-5 / SR-56 | -1024006763 | 27E | 16 | 2001-03-06 |  | Cadmium | Total | 0.2 | µg/L | Water |  |  | µg/L | 1 | Surface Runoff/Flow | 1 | Flow Weighted Composite EMCs |  |  | =
-1781406696 | I-5 / SR-56 | 1077328858 | 27I | 14 | 2001-01-26 |  | Chromium | Total | 7 | µg/L | Water |  |  | µg/L | 1 | Surface Runoff/Flow | 1 | Flow Weighted Composite EMCs |  |  | = | 10 30 09 Corrected MS ID to relate 27I to inflow instead of outflow.
-1781406696 | I-5 / SR-56 | 1077328858 | 27I | 4 | 1999-04-06 |  | Kjeldahl nitrogen | Total | 1.4 | mg/L | Water |  |  | mg/L | 1 | Surface Runoff/Flow | 1 | Flow Weighted Composite EMCs |  |  | = | 10 30 09 Corrected MS ID to relate 27I to inflow instead of outflow.
-1781406696 | I-5 / SR-56 | -1024006763 | 27E | 14 | 2001-01-26 |  | pH | NS | 7.6 | SU | Water |  |  | SU | 1 | Surface Runoff/Flow | 1 | Flow Weighted Composite EMCs |  |  | =
-1781406696 | I-5 / SR-56 | 1077328858 | 27I | 11 | 2000-10-26 |  | Organic Carbon | Total | 12 | mg/L | Water |  |  | mg/L | 1 | Surface Runoff/Flow | 1 | Flow Weighted Composite EMCs |  |  | n | 10 30 09 Corrected MS ID to relate 27I to inflow instead of outflow. Exc from analysis--appears to be duplicate entry. 10 10 10 jkc
-1781406696 | I-5 / SR-56 | 1077328858 | 27I | 13 | 2001-01-10 |  | Chromium | Total | 5.2 | µg/L | Water |  |  | µg/L | 1 | Surface Runoff/Flow | 1 | Flow Weighted Composite EMCs |  |  | = | 10 30 09 Corrected MS ID to relate 27I to inflow instead of outflow.
-1781406696 | I-5 / SR-56 | -1024006763 | 27E | 9 | 2000-03-05 |  | Zinc | Dissolved | 13 | µg/L | Water |  |  | µg/L | 1 | Surface Runoff/Flow | 1 | Flow Weighted Composite EMCs |  |  | =
-1781406696 | I-5 / SR-56 | 1077328858 | 27I | 3 | 1999-03-26 |  | Total suspended solids | NS | 66 | mg/L | Water |  |  | mg/L | 1 | Surface Runoff/Flow | 1 | Flow Weighted Composite EMCs |  |  | = | 10 30 09 Corrected MS ID to relate 27I to inflow instead of outflow.
-1781406696 | I-5 / SR-56 | -1024006763 | 27E | 16 | 2001-03-06 |  | Organic Carbon | Total | 7 | mg/L | Water |  |  | mg/L | 1 | Surface Runoff/Flow | 1 | Flow Weighted Composite EMCs |  |  | =
-1781406696 | I-5 / SR-56 | 1077328858 | 27I | 11 | 2000-10-26 |  | Total suspended solids | NS | 82 | mg/L | Water |  |  | mg/L | 1 | Surface Runoff/Flow | 1 | Flow Weighted Composite EMCs |  |  | = | 10 30 09 Corrected MS ID to relate 27I to inflow instead of outflow.
-1781406696 | I-5 / SR-56 | 1077328858 | 27I | 11 | 2000-10-26 |  | Phosphorus as P | Total | 0.3 | mg/L | Water |  |  | mg/L | 1 | Surface Runoff/Flow | 1 | Flow Weighted Composite EMCs |  |  | = | 10 30 09 Corrected MS ID to relate 27I to inflow instead of outflow.
-1781406696 | I-5 / SR-56 | -1024006763 | 27E | 11 | 2000-10-26 |  | Phosphorus as P | Total | 0.33 | mg/L | Water |  |  | mg/L | 1 | Surface Runoff/Flow | 1 | Flow Weighted Composite EMCs |  |  | =
-1781406696 | I-5 / SR-56 | 1077328858 | 27I | 6 | 2000-01-25 |  | Fecal Coliform | NS | 3000 | cfu/100 mL | Water |  |  | #/100 ml | 1 | Surface Runoff/Flow | 1 | Flow Weighted Composite EMCs |  |  | = | 10 30 09 Corrected MS ID to relate 27I to inflow instead of outflow.
-1781406696 | I-5 / SR-56 | 1077328858 | 27I | 4 | 1999-04-06 |  | pH | NS | 9.6 | SU | Water |  |  | SU | 1 | Surface Runoff/Flow | 1 | Flow Weighted Composite EMCs |  |  | = | 10 30 09 Corrected MS ID to relate 27I to inflow instead of outflow.
-1781406696 | I-5 / SR-56 | -1024006763 | 27E | 11 | 2000-10-26 |  | Nickel | Total | 4.1 | µg/L | Water |  |  | µg/L | 1 | Surface Runoff/Flow | 1 | Flow Weighted Composite EMCs |  |  | =
-1781406696 | I-5 / SR-56 | -1024006763 | 27E | 17 | 2001-04-07 |  | pH | NS | 7.3 | SU | Water |  |  | SU | 1 | Surface Runoff/Flow | 1 | Flow Weighted Composite EMCs |  |  | =
-1781406696 | I-5 / SR-56 | 1077328858 | 27I | 10 | 2000-04-17 |  | Copper | Dissolved | 7.9 | µg/L | Water |  |  | µg/L | 1 | Surface Runoff/Flow | 1 | Flow Weighted Composite EMCs |  |  | = | 10 30 09 Corrected MS ID to relate 27I to inflow instead of outflow.
-1781406696 | I-5 / SR-56 | -1024006763 | 27E | 15 | 2001-02-23 |  | Organic Carbon | Dissolved | 10 | mg/L | Water |  |  | mg/L | 1 | Surface Runoff/Flow | 1 | Flow Weighted Composite EMCs |  |  | =
-1781406696 | I-5 / SR-56 | 1077328858 | 27I | 13 | 2001-01-10 |  | Phosphorus as P | Dissolved | 0.054 | mg/L | Water |  |  | mg/L | 1 | Surface Runoff/Flow | 1 | Flow Weighted Composite EMCs |  |  | = | 10 30 09 Corrected MS ID to relate 27I to inflow instead of outflow.
-1781406696 | I-5 / SR-56 | -1024006763 | 27E | 15 | 2001-02-23 |  | Lead | Dissolved | 1 | µg/L | Water |  |  | µg/L | 1 | Surface Runoff/Flow | 1 | Flow Weighted Composite EMCs |  |  | =
-1781406696 | I-5 / SR-56 | -1024006763 | 27E | 17 | 2001-04-07 |  | Cadmium | Total | 0.2 | µg/L | Water |  |  | µg/L | 1 | Surface Runoff/Flow | 1 | Flow Weighted Composite EMCs |  |  | =
-1781406696 | I-5 / SR-56 | 1077328858 | 27I | 2 | 1999-02-04 |  | Lead | Total | 29 | µg/L | Water |  |  | µg/L | 1 | Surface Runoff/Flow | 1 | Flow Weighted Composite EMCs |  |  | = | 10 30 09 Corrected MS ID to relate 27I to inflow instead of outflow.
-1781406696 | I-5 / SR-56 | -1024006763 | 27E | 13 | 2001-01-10 |  | Chromium | Dissolved | 1.9 | µg/L | Water |  |  | µg/L | 1 | Surface Runoff/Flow | 1 | Flow Weighted Composite EMCs |  |  | =
-1781406696 | I-5 / SR-56 | 1077328858 | 27I | 5 | 1999-04-11 |  | Nitrogen, Nitrate (NO3) as N | Total | 0.25 | mg/L | Water |  |  | mg/L | 1 | Surface Runoff/Flow | 1 | Flow Weighted Composite EMCs |  |  | = | 10 30 09 Corrected MS ID to relate 27I to inflow instead of outflow.
-1781406696 | I-5 / SR-56 | 1077328858 | 27I | 18 | 2001-04-21 |  | Total dissolved solids | NS | 130 | mg/L | Water |  |  | mg/L | 1 | Surface Runoff/Flow | 1 | Flow Weighted Composite EMCs |  |  | = | 10 30 09 Corrected MS ID to relate 27I to inflow instead of outflow.
-1781406696 | I-5 / SR-56 | 1077328858 | 27I | 4 | 1999-04-06 |  | Specific conductance | NS | 163 | µmhos/cm | Water |  |  | µmhos/cm | 1 | Surface Runoff/Flow | 1 | Flow Weighted Composite EMCs |  |  | = | 10 30 09 Corrected MS ID to relate 27I to inflow instead of outflow.
-1781406696 | I-5 / SR-56 | -1024006763 | 27E | 17 | 2001-04-07 |  | Lead | Total | 8.1 | µg/L | Water |  |  | µg/L | 1 | Surface Runoff/Flow | 1 | Flow Weighted Composite EMCs |  |  | =
-1781406696 | I-5 / SR-56 | 1077328858 | 27I | 9 | 2000-03-04 |  | Nitrogen, Nitrate (NO3) as N | Total | 0.38 | mg/L | Water |  |  | mg/L | 1 | Surface Runoff/Flow | 1 | Flow Weighted Composite EMCs |  |  | = | 10 30 09 Corrected MS ID to relate 27I to inflow instead of outflow.
-1781406696 | I-5 / SR-56 | 1077328858 | 27I | 15 | 2001-02-23 |  | Total dissolved solids | NS | 88 | mg/L | Water |  |  | mg/L | 1 | Surface Runoff/Flow | 1 | Flow Weighted Composite EMCs |  |  | = | 10 30 09 Corrected MS ID to relate 27I to inflow instead of outflow.
-1781406696 | I-5 / SR-56 | -1024006763 | 27E | 18 | 2001-04-20 |  | Nitrogen, Nitrate (NO3) as N | Total | 0.97 | mg/L | Water |  |  | mg/L | 1 | Surface Runoff/Flow | 1 | Flow Weighted Composite EMCs |  |  | =
-1781406696 | I-5 / SR-56 | 1077328858 | 27I | 18 | 2001-04-21 |  | Nickel | Dissolved | 2 | µg/L | Water |  |  | µg/L | 1 | Surface Runoff/Flow | 1 | Flow Weighted Composite EMCs |  |  | = | 10 30 09 Corrected MS ID to relate 27I to inflow instead of outflow.
-1781406696 | I-5 / SR-56 | 1077328858 | 27I | 14 | 2001-01-26 |  | Chromium | Dissolved | 4.2 | µg/L | Water |  |  | µg/L | 1 | Surface Runoff/Flow | 1 | Flow Weighted Composite EMCs |  |  | = | 10 30 09 Corrected MS ID to relate 27I to inflow instead of outflow.
-1781406696 | I-5 / SR-56 | 1077328858 | 27I | 8 | 2000-02-20 |  | Fecal Coliform | NS | 300 | cfu/100 mL | Water |  |  | #/100 ml | 1 | Surface Runoff/Flow | 1 | Flow Weighted Composite EMCs |  |  | = | 10 30 09 Corrected MS ID to relate 27I to inflow instead of outflow.
-1781406696 | I-5 / SR-56 | 1077328858 | 27I | 1 | 1999-01-25 |  | Hardness, carbonate | NS | 150 | mg/L | Water |  |  | mg/L | 1 | Surface Runoff/Flow | 1 | Flow Weighted Composite EMCs |  |  | = | 10 30 09 Corrected MS ID to relate 27I to inflow instead of outflow.
-1781406696 | I-5 / SR-56 | 1077328858 | 27I | 14 | 2001-01-26 |  | Organic Carbon | Total | 9.2 | mg/L | Water |  |  | mg/L | 1 | Surface Runoff/Flow | 1 | Flow Weighted Composite EMCs |  |  | n | 10 30 09 Corrected MS ID to relate 27I to inflow instead of outflow. Exc from analysis--appears to be duplicate entry. 10 10 10 jkc
-1781406696 | I-5 / SR-56 | 1077328858 | 27I | 16 | 2001-03-06 |  | Copper | Dissolved | 3.9 | µg/L | Water |  |  | µg/L | 1 | Surface Runoff/Flow | 1 | Flow Weighted Composite EMCs |  |  | = | 10 30 09 Corrected MS ID to relate 27I to inflow instead of outflow.
-1781406696 | I-5 / SR-56 | 1077328858 | 27I | 1 | 1999-01-25 |  | Specific conductance | NS | 431 | µmhos/cm | Water |  |  | µmhos/cm | 1 | Surface Runoff/Flow | 1 | Flow Weighted Composite EMCs |  |  | = | 10 30 09 Corrected MS ID to relate 27I to inflow instead of outflow.
-1781406696 | I-5 / SR-56 | -1024006763 | 27E | 14 | 2001-01-26 |  | Hardness, carbonate | NS | 38 | mg/L | Water |  |  | mg/L | 1 | Surface Runoff/Flow | 1 | Flow Weighted Composite EMCs |  |  | =
-1781406696 | I-5 / SR-56 | 1077328858 | 27I | 15 | 2001-02-23 |  | Copper | Dissolved | 8 | µg/L | Water |  |  | µg/L | 1 | Surface Runoff/Flow | 1 | Flow Weighted Composite EMCs |  |  | = | 10 30 09 Corrected MS ID to relate 27I to inflow instead of outflow.
-1781406696 | I-5 / SR-56 | -1024006763 | 27E | 13 | 2001-01-10 |  | Zinc | Total | 160 | µg/L | Water |  |  | µg/L | 1 | Surface Runoff/Flow | 1 | Flow Weighted Composite EMCs |  |  | =
-1781406696 | I-5 / SR-56 | 1077328858 | 27I | 10 | 2000-04-17 |  | Zinc | Total | 92 | µg/L | Water |  |  | µg/L | 1 | Surface Runoff/Flow | 1 | Flow Weighted Composite EMCs |  |  | = | 10 30 09 Corrected MS ID to relate 27I to inflow instead of outflow.
-1781406696 | I-5 / SR-56 | 1077328858 | 27I | 10 | 2000-04-17 |  | pH | NS | 7.7 | SU | Water |  |  | SU | 1 | Surface Runoff/Flow | 1 | Flow Weighted Composite EMCs |  |  | = | 10 30 09 Corrected MS ID to relate 27I to inflow instead of outflow.
-1781406696 | I-5 / SR-56 | -1024006763 | 27E | 15 | 2001-02-23 |  | Cadmium | Total | 0.53 | µg/L | Water |  |  | µg/L | 1 | Surface Runoff/Flow | 1 | Flow Weighted Composite EMCs |  |  | =
-1781406696 | I-5 / SR-56 | 1077328858 | 27I | 7 | 2000-02-16 |  | Specific conductance | NS | 240 | µmhos/cm | Water |  |  | µmhos/cm | 1 | Surface Runoff/Flow | 1 | Flow Weighted Composite EMCs |  |  | = | 10 30 09 Corrected MS ID to relate 27I to inflow instead of outflow.
-1781406696 | I-5 / SR-56 | 1077328858 | 27I | 13 | 2001-01-10 |  | Fecal Coliform | NS | 300 | cfu/100 mL | Water |  |  | #/100 ml | 1 | Surface Runoff/Flow | 1 | Flow Weighted Composite EMCs |  |  | = | 10 30 09 Corrected MS ID to relate 27I to inflow instead of outflow.
-1781406696 | I-5 / SR-56 | 1077328858 | 27I | 14 | 2001-01-26 |  | Organic Carbon | Dissolved | 6.8 | mg/L | Water |  |  | mg/L | 1 | Surface Runoff/Flow | 1 | Flow Weighted Composite EMCs |  |  | = | 10 30 09 Corrected MS ID to relate 27I to inflow instead of outflow.
-1781406696 | I-5 / SR-56 | -1024006763 | 27E | 6 | 2000-01-25 |  | Zinc | Total | 42 | µg/L | Water |  |  | µg/L | 1 | Surface Runoff/Flow | 1 | Flow Weighted Composite EMCs |  |  | =
-1781406696 | I-5 / SR-56 | 1077328858 | 27I | 3 | 1999-03-26 |  | Nitrogen, Nitrate (NO3) as N | Total | 0.53 | mg/L | Water |  |  | mg/L | 1 | Surface Runoff/Flow | 1 | Flow Weighted Composite EMCs |  |  | = | 10 30 09 Corrected MS ID to relate 27I to inflow instead of outflow.
-1781406696 | I-5 / SR-56 | -1024006763 | 27E | 17 | 2001-04-07 |  | Organic Carbon | Dissolved | 15 | mg/L | Water |  |  | mg/L | 1 | Surface Runoff/Flow | 1 | Flow Weighted Composite EMCs |  |  | =
-1781406696 | I-5 / SR-56 | 1077328858 | 27I | 5 | 1999-04-11 |  | Copper | Dissolved | 3.7 | µg/L | Water |  |  | µg/L | 1 | Surface Runoff/Flow | 1 | Flow Weighted Composite EMCs |  |  | = | 10 30 09 Corrected MS ID to relate 27I to inflow instead of outflow.
-1781406696 | I-5 / SR-56 | 1077328858 | 27I | 17 | 2001-04-07 |  | Kjeldahl nitrogen | Total | 2.2 | mg/L | Water |  |  | mg/L | 1 | Surface Runoff/Flow | 1 | Flow Weighted Composite EMCs |  |  | = | 10 30 09 Corrected MS ID to relate 27I to inflow instead of outflow.
-1781406696 | I-5 / SR-56 | 1077328858 | 27I | 18 | 2001-04-20 |  | Total suspended solids | NS | 86 | mg/L | Water |  |  | mg/L | 1 | Surface Runoff/Flow | 1 | Flow Weighted Composite EMCs |  |  | = | 10 30 09 Corrected MS ID to relate 27I to inflow instead of outflow.
-1781406696 | I-5 / SR-56 | -1024006763 | 27E | 17 | 2001-04-07 |  | Specific conductance | NS | 180 | µmhos/cm | Water |  |  | µmhos/cm | 1 | Surface Runoff/Flow | 1 | Flow Weighted Composite EMCs |  |  | =
-1781406696 | I-5 / SR-56 | 1077328858 | 27I | 5 | 1999-04-11 |  | Hardness, carbonate | NS | 36 | mg/L | Water |  |  | mg/L | 1 | Surface Runoff/Flow | 1 | Flow Weighted Composite EMCs |  |  | = | 10 30 09 Corrected MS ID to relate 27I to inflow instead of outflow.
-1781406696 | I-5 / SR-56 | -1024006763 | 27E | 18 | 2001-04-21 |  | Cadmium | Dissolved | 0.2 | µg/L | Water |  |  | µg/L | 1 | Surface Runoff/Flow | 1 | Flow Weighted Composite EMCs |  |  | =
-1781406696 | I-5 / SR-56 | 1077328858 | 27I | 7 | 2000-02-16 |  | Copper | Total | 28 | µg/L | Water |  |  | µg/L | 1 | Surface Runoff/Flow | 1 | Flow Weighted Composite EMCs |  |  | = | 10 30 09 Corrected MS ID to relate 27I to inflow instead of outflow.
-1781406696 | I-5 / SR-56 | 1077328858 | 27I | 2 | 1999-02-04 |  | Zinc | Total | 120 | µg/L | Water |  |  | µg/L | 1 | Surface Runoff/Flow | 1 | Flow Weighted Composite EMCs |  |  | = | 10 30 09 Corrected MS ID to relate 27I to inflow instead of outflow.
-1781406696 | I-5 / SR-56 | 1077328858 | 27I | 17 | 2001-04-07 |  | Arsenic | Total | 3.2 | µg/L | Water |  |  | µg/L | 1 | Surface Runoff/Flow | 1 | Flow Weighted Composite EMCs |  |  | = | 10 30 09 Corrected MS ID to relate 27I to inflow instead of outflow.
-1781406696 | I-5 / SR-56 | 1077328858 | 27I | 7 | 2000-02-16 |  | Phosphorus as P | Total | 0.46 | mg/L | Water |  |  | mg/L | 1 | Surface Runoff/Flow | 1 | Flow Weighted Composite EMCs |  |  | = | 10 30 09 Corrected MS ID to relate 27I to inflow instead of outflow.
-1781406696 | I-5 / SR-56 | -1024006763 | 27E | 11 | 2000-10-26 |  | Kjeldahl nitrogen | Total | 1.5 | mg/L | Water |  |  | mg/L | 1 | Surface Runoff/Flow | 1 | Flow Weighted Composite EMCs |  |  | =
-1781406696 | I-5 / SR-56 | 1077328858 | 27I | 11 | 2000-10-26 |  | Chromium | Total | 4.1 | µg/L | Water |  |  | µg/L | 1 | Surface Runoff/Flow | 1 | Flow Weighted Composite EMCs |  |  | = | 10 30 09 Corrected MS ID to relate 27I to inflow instead of outflow.
-1781406696 | I-5 / SR-56 | -1024006763 | 27E | 7 | 2000-02-16 |  | Kjeldahl nitrogen | Total | 1.2 | mg/L | Water |  |  | mg/L | 1 | Surface Runoff/Flow | 1 | Flow Weighted Composite EMCs |  |  | =
-1781406696 | I-5 / SR-56 | -1024006763 | 27E | 16 | 2001-03-06 |  | Arsenic | Dissolved | 0.63 | µg/L | Water |  |  | µg/L | 1 | Surface Runoff/Flow | 1 | Flow Weighted Composite EMCs |  |  | =
-1781406696 | I-5 / SR-56 | -1024006763 | 27E | 9 | 2000-03-04 |  | Kjeldahl nitrogen | Total | 0.5 | mg/L | Water |  |  | mg/L | 1 | Surface Runoff/Flow | 1 | Flow Weighted Composite EMCs |  |  | =
-1781406696 | I-5 / SR-56 | 1077328858 | 27I | 14 | 2001-01-26 |  | Total suspended solids | NS | 76 | mg/L | Water |  |  | mg/L | 1 | Surface Runoff/Flow | 1 | Flow Weighted Composite EMCs |  |  | = | 10 30 09 Corrected MS ID to relate 27I to inflow instead of outflow.
-1781406696 | I-5 / SR-56 | -1024006763 | 27E | 6 | 2000-01-25 |  | Lead | Dissolved | 1.5 | µg/L | Water |  |  | µg/L | 1 | Surface Runoff/Flow | 1 | Flow Weighted Composite EMCs |  |  | =
-1781406696 | I-5 / SR-56 | -1024006763 | 27E | 17 | 2001-04-07 |  | Chromium | Dissolved | 2.3 | µg/L | Water |  |  | µg/L | 1 | Surface Runoff/Flow | 1 | Flow Weighted Composite EMCs |  |  | =
-1781406696 | I-5 / SR-56 | 1077328858 | 27I | 14 | 2001-01-26 |  | Kjeldahl nitrogen | Total | 1.4 | mg/L | Water |  |  | mg/L | 1 | Surface Runoff/Flow | 1 | Flow Weighted Composite EMCs |  |  | = | 10 30 09 Corrected MS ID to relate 27I to inflow instead of outflow.
-1781406696 | I-5 / SR-56 | 1077328858 | 27I | 5 | 1999-04-11 |  | Total suspended solids | NS | 78 | mg/L | Water |  |  | mg/L | 1 | Surface Runoff/Flow | 1 | Flow Weighted Composite EMCs |  |  | = | 10 30 09 Corrected MS ID to relate 27I to inflow instead of outflow.
-1781406696 | I-5 / SR-56 | 1077328858 | 27I | 11 | 2000-10-26 |  | Nitrogen, Nitrate (NO3) as N | Total | 1.2 | mg/L | Water |  |  | mg/L | 1 | Surface Runoff/Flow | 1 | Flow Weighted Composite EMCs |  |  | = | 10 30 09 Corrected MS ID to relate 27I to inflow instead of outflow.
-1781406696 | I-5 / SR-56 | 1077328858 | 27I | 17 | 2001-04-07 |  | Nickel | Total | 4.8 | µg/L | Water |  |  | µg/L | 1 | Surface Runoff/Flow | 1 | Flow Weighted Composite EMCs |  |  | = | 10 30 09 Corrected MS ID to relate 27I to inflow instead of outflow.
-1781406696 | I-5 / SR-56 | -1024006763 | 27E | 17 | 2001-04-07 |  | Copper | Dissolved | 12 | µg/L | Water |  |  | µg/L | 1 | Surface Runoff/Flow | 1 | Flow Weighted Composite EMCs |  |  | =
-1781406696 | I-5 / SR-56 | -1024006763 | 27E | 16 | 2001-03-06 |  | Arsenic | Total | 1.2 | µg/L | Water |  |  | µg/L | 1 | Surface Runoff/Flow | 1 | Flow Weighted Composite EMCs |  |  | =
-1781406696 | I-5 / SR-56 | 1077328858 | 27I | 16 | 2001-03-06 |  | Nickel | Total | 4.6 | µg/L | Water |  |  | µg/L | 1 | Surface Runoff/Flow | 1 | Flow Weighted Composite EMCs |  |  | = | 10 30 09 Corrected MS ID to relate 27I to inflow instead of outflow.
-1781406696 | I-5 / SR-56 | 1077328858 | 27I | 5 | 1999-04-11 |  | Kjeldahl nitrogen | Total | 0.9 | mg/L | Water |  |  | mg/L | 1 | Surface Runoff/Flow | 1 | Flow Weighted Composite EMCs |  |  | = | 10 30 09 Corrected MS ID to relate 27I to inflow instead of outflow.
-1781406696 | I-5 / SR-56 | 1077328858 | 27I | 11 | 2000-10-26 |  | Nickel | Dissolved | 2.8 | µg/L | Water |  |  | µg/L | 1 | Surface Runoff/Flow | 1 | Flow Weighted Composite EMCs |  |  | = | 10 30 09 Corrected MS ID to relate 27I to inflow instead of outflow.
-1781406696 | I-5 / SR-56 | -1024006763 | 27E | 17 | 2001-04-07 |  | Hardness, carbonate | NS | 54 | mg/L | Water |  |  | mg/L | 1 | Surface Runoff/Flow | 1 | Flow Weighted Composite EMCs |  |  | =
-1781406696 | I-5 / SR-56 | 1077328858 | 27I | 13 | 2001-01-10 |  | Phosphorus as P | Total | 0.26 | mg/L | Water |  |  | mg/L | 1 | Surface Runoff/Flow | 1 | Flow Weighted Composite EMCs |  |  | = | 10 30 09 Corrected MS ID to relate 27I to inflow instead of outflow.
-1781406696 | I-5 / SR-56 | 1077328858 | 27I | 15 | 2001-02-23 |  | Lead | Total | 57 | µg/L | Water |  |  | µg/L | 1 | Surface Runoff/Flow | 1 | Flow Weighted Composite EMCs |  |  | = | 10 30 09 Corrected MS ID to relate 27I to inflow instead of outflow.
-1781406696 | I-5 / SR-56 | -1024006763 | 27E | 14 | 2001-01-26 |  | Nickel | Dissolved | 2 | µg/L | Water |  |  | µg/L | 1 | Surface Runoff/Flow | 1 | Flow Weighted Composite EMCs |  |  | =
-1781406696 | I-5 / SR-56 | 1077328858 | 27I | 8 | 2000-02-20 |  | Specific conductance | NS | 270 | µmhos/cm | Water |  |  | µmhos/cm | 1 | Surface Runoff/Flow | 1 | Flow Weighted Composite EMCs |  |  | = | 10 30 09 Corrected MS ID to relate 27I to inflow instead of outflow.
-1781406696 | I-5 / SR-56 | 1077328858 | 27I | 11 | 2000-10-26 |  | Zinc | Dissolved | 21 | µg/L | Water |  |  | µg/L | 1 | Surface Runoff/Flow | 1 | Flow Weighted Composite EMCs |  |  | = | 10 30 09 Corrected MS ID to relate 27I to inflow instead of outflow.
-1781406696 | I-5 / SR-56 | -1024006763 | 27E | 11 | 2000-10-26 |  | Organic Carbon | Dissolved | 15 | mg/L | Water |  |  | mg/L | 1 | Surface Runoff/Flow | 1 | Flow Weighted Composite EMCs |  |  | =
-1781406696 | I-5 / SR-56 | 1077328858 | 27I | 13 | 2001-01-10 |  | Arsenic | Total | 2.1 | µg/L | Water |  |  | µg/L | 1 | Surface Runoff/Flow | 1 | Flow Weighted Composite EMCs |  |  | = | 10 30 09 Corrected MS ID to relate 27I to inflow instead of outflow.
-1781406696 | I-5 / SR-56 | -1024006763 | 27E | 6 | 2000-01-25 |  | Specific conductance | NS | 500 | µmhos/cm | Water |  |  | µmhos/cm | 1 | Surface Runoff/Flow | 1 | Flow Weighted Composite EMCs |  |  | =
-1781406696 | I-5 / SR-56 | 1077328858 | 27I | 5 | 1999-04-11 |  | Phosphorus as P | Total | 0.44 | mg/L | Water |  |  | mg/L | 1 | Surface Runoff/Flow | 1 | Flow Weighted Composite EMCs |  |  | = | 10 30 09 Corrected MS ID to relate 27I to inflow instead of outflow.
-1781406696 | I-5 / SR-56 | -1024006763 | 27E | 18 | 2001-04-20 |  | Phosphorus as P | Total | 0.1 | mg/L | Water |  |  | mg/L | 1 | Surface Runoff/Flow | 1 | Flow Weighted Composite EMCs |  |  | =
-1781406696 | I-5 / SR-56 | -1024006763 | 27E | 18 | 2001-04-21 |  | Hardness, carbonate | NS | 62 | mg/L | Water |  |  | mg/L | 1 | Surface Runoff/Flow | 1 | Flow Weighted Composite EMCs |  |  | =
-1781406696 | I-5 / SR-56 | 1077328858 | 27I | 10 | 2000-04-17 |  | Hardness, carbonate | NS | 56 | mg/L | Water |  |  | mg/L | 1 | Surface Runoff/Flow | 1 | Flow Weighted Composite EMCs |  |  | = | 10 30 09 Corrected MS ID to relate 27I to inflow instead of outflow.
-1781406696 | I-5 / SR-56 | 1077328858 | 27I | 13 | 2001-01-10 |  | Chromium | Dissolved | 3.1 | µg/L | Water |  |  | µg/L | 1 | Surface Runoff/Flow | 1 | Flow Weighted Composite EMCs |  |  | = | 10 30 09 Corrected MS ID to relate 27I to inflow instead of outflow.
-1781406696 | I-5 / SR-56 | 1077328858 | 27I | 17 | 2001-04-07 |  | Organic Carbon | Total | 15 | mg/L | Water |  |  | mg/L | 1 | Surface Runoff/Flow | 1 | Flow Weighted Composite EMCs |  |  | n | 10 30 09 Corrected MS ID to relate 27I to inflow instead of outflow. Exc from analysis--appears to be duplicate entry. 10 10 10 jkc
-1781406696 | I-5 / SR-56 | 1077328858 | 27I | 5 | 1999-04-11 |  | Zinc | Dissolved | 30 | µg/L | Water |  |  | µg/L | 1 | Surface Runoff/Flow | 1 | Flow Weighted Composite EMCs |  |  | = | 10 30 09 Corrected MS ID to relate 27I to inflow instead of outflow.
-1781406696 | I-5 / SR-56 | 1077328858 | 27I | 9 | 2000-03-04 |  | Phosphorus as P | Total | 0.25 | mg/L | Water |  |  | mg/L | 1 | Surface Runoff/Flow | 1 | Flow Weighted Composite EMCs |  |  | = | 10 30 09 Corrected MS ID to relate 27I to inflow instead of outflow.
-1781406696 | I-5 / SR-56 | -1024006763 | 27E | 11 | 2000-10-26 |  | Copper | Total | 22 | µg/L | Water |  |  | µg/L | 1 | Surface Runoff/Flow | 1 | Flow Weighted Composite EMCs |  |  | =
-1781406696 | I-5 / SR-56 | 1077328858 | 27I | 11 | 2000-10-26 |  | Total dissolved solids | NS | 180 | mg/L | Water |  |  | mg/L | 1 | Surface Runoff/Flow | 1 | Flow Weighted Composite EMCs |  |  | = | 10 30 09 Corrected MS ID to relate 27I to inflow instead of outflow.
-1781406696 | I-5 / SR-56 | -1024006763 | 27E | 8 | 2000-02-20 |  | Specific conductance | NS | 220 | µmhos/cm | Water |  |  | µmhos/cm | 1 | Surface Runoff/Flow | 1 | Flow Weighted Composite EMCs |  |  | =
-1781406696 | I-5 / SR-56 | 1077328858 | 27I | 14 | 2001-01-26 |  | Phosphorus as P | Total | 0.34 | mg/L | Water |  |  | mg/L | 1 | Surface Runoff/Flow | 1 | Flow Weighted Composite EMCs |  |  | = | 10 30 09 Corrected MS ID to relate 27I to inflow instead of outflow.
-1781406696 | I-5 / SR-56 | 1077328858 | 27I | 9 | 2000-03-04 |  | Zinc | Dissolved | 11 | µg/L | Water |  |  | µg/L | 1 | Surface Runoff/Flow | 1 | Flow Weighted Composite EMCs |  |  | = | 10 30 09 Corrected MS ID to relate 27I to inflow instead of outflow.
-1781406696 | I-5 / SR-56 | 1077328858 | 27I | 15 | 2001-02-23 |  | Copper | Total | 33 | µg/L | Water |  |  | µg/L | 1 | Surface Runoff/Flow | 1 | Flow Weighted Composite EMCs |  |  | = | 10 30 09 Corrected MS ID to relate 27I to inflow instead of outflow.
-1781406696 | I-5 / SR-56 | 1077328858 | 27I | 17 | 2001-04-07 |  | Arsenic | Dissolved | 1.2 | µg/L | Water |  |  | µg/L | 1 | Surface Runoff/Flow | 1 | Flow Weighted Composite EMCs |  |  | = | 10 30 09 Corrected MS ID to relate 27I to inflow instead of outflow.
-1781406696 | I-5 / SR-56 | 1077328858 | 27I | 18 | 2001-04-20 |  | Copper | Total | 36 | µg/L | Water |  |  | µg/L | 1 | Surface Runoff/Flow | 1 | Flow Weighted Composite EMCs |  |  | = | 10 30 09 Corrected MS ID to relate 27I to inflow instead of outflow.
-1781406696 | I-5 / SR-56 | 1077328858 | 27I | 9 | 2000-03-04 |  | Total suspended solids | NS | 64 | mg/L | Water |  |  | mg/L | 1 | Surface Runoff/Flow | 1 | Flow Weighted Composite EMCs |  |  | = | 10 30 09 Corrected MS ID to relate 27I to inflow instead of outflow.
-1781406696 | I-5 / SR-56 | 1077328858 | 27I | 18 | 2001-04-20 |  | Kjeldahl nitrogen | Total | 2.9 | mg/L | Water |  |  | mg/L | 1 | Surface Runoff/Flow | 1 | Flow Weighted Composite EMCs |  |  | = | 10 30 09 Corrected MS ID to relate 27I to inflow instead of outflow.
-1781406696 | I-5 / SR-56 | 1077328858 | 27I | 1 | 1999-01-25 |  | Copper | Total | 25 | µg/L | Water |  |  | µg/L | 1 | Surface Runoff/Flow | 1 | Flow Weighted Composite EMCs |  |  | = | 10 30 09 Corrected MS ID to relate 27I to inflow instead of outflow.
-1781406696 | I-5 / SR-56 | -1024006763 | 27E | 9 | 2000-03-05 |  | Lead | Total | 10 | µg/L | Water |  |  | µg/L | 1 | Surface Runoff/Flow | 1 | Flow Weighted Composite EMCs |  |  | =
-1781406696 | I-5 / SR-56 | 1077328858 | 27I | 8 | 2000-02-20 |  | Hardness, carbonate | NS | 48 | mg/L | Water |  |  | mg/L | 1 | Surface Runoff/Flow | 1 | Flow Weighted Composite EMCs |  |  | = | 10 30 09 Corrected MS ID to relate 27I to inflow instead of outflow.
-1781406696 | I-5 / SR-56 | 1077328858 | 27I | 11 | 2000-10-26 |  | Zinc | Total | 110 | µg/L | Water |  |  | µg/L | 1 | Surface Runoff/Flow | 1 | Flow Weighted Composite EMCs |  |  | = | 10 30 09 Corrected MS ID to relate 27I to inflow instead of outflow.
-1781406696 | I-5 / SR-56 | -1024006763 | 27E | 13 | 2001-01-10 |  | Total suspended solids | NS | 220 | mg/L | Water |  |  | mg/L | 1 | Surface Runoff/Flow | 1 | Flow Weighted Composite EMCs |  |  | =
-1781406696 | I-5 / SR-56 | -1024006763 | 27E | 14 | 2001-01-26 |  | Organic Carbon | Total | 8.7 | mg/L | Water |  |  | mg/L | 1 | Surface Runoff/Flow | 1 | Flow Weighted Composite EMCs |  |  | =
-1781406696 | I-5 / SR-56 | 1077328858 | 27I | 11 | 2000-10-26 |  | Organic Carbon | Total | 6.2 | mg/L | Water |  |  | mg/L | 1 | Surface Runoff/Flow | 1 | Flow Weighted Composite EMCs |  |  | n | 10 30 09 Corrected MS ID to relate 27I to inflow instead of outflow. Exc--due to suspected incorrect value-station-storm association.
-1781406696 | I-5 / SR-56 | 1077328858 | 27I | 2 | 1999-02-04 |  | Lead | Dissolved | 1 | µg/L | Water |  |  | µg/L | 1 | Surface Runoff/Flow | 1 | Flow Weighted Composite EMCs |  |  | = | 10 30 09 Corrected MS ID to relate 27I to inflow instead of outflow.
-1781406696 | I-5 / SR-56 | -1024006763 | 27E | 17 | 2001-04-07 |  | Nitrogen, Nitrate (NO3) as N | Total | 0.73 | mg/L | Water |  |  | mg/L | 1 | Surface Runoff/Flow | 1 | Flow Weighted Composite EMCs |  |  | =
-1781406696 | I-5 / SR-56 | -1024006763 | 27E | 8 | 2000-02-20 |  | pH | NS | 7.6 | SU | Water |  |  | SU | 1 | Surface Runoff/Flow | 1 | Flow Weighted Composite EMCs |  |  | =
-1781406696 | I-5 / SR-56 | -1024006763 | 27E | 7 | 2000-02-16 |  | Zinc | Dissolved | 17 | µg/L | Water |  |  | µg/L | 1 | Surface Runoff/Flow | 1 | Flow Weighted Composite EMCs |  |  | =
-1781406696 | I-5 / SR-56 | 1077328858 | 27I | 16 | 2001-03-06 |  | Copper | Total | 51 | µg/L | Water |  |  | µg/L | 1 | Surface Runoff/Flow | 1 | Flow Weighted Composite EMCs |  |  | = | 10 30 09 Corrected MS ID to relate 27I to inflow instead of outflow.
-1781406696 | I-5 / SR-56 | 1077328858 | 27I | 16 | 2001-03-06 |  | Organic Carbon | Total | 5.6 | mg/L | Water |  |  | mg/L | 1 | Surface Runoff/Flow | 1 | Flow Weighted Composite EMCs |  |  | n | 10 30 09 Corrected MS ID to relate 27I to inflow instead of outflow. Exc from analysis--appears to be duplicate entry. 10 10 10 jkc
-1781406696 | I-5 / SR-56 | 1077328858 | 27I | 18 | 2001-04-21 |  | Lead | Dissolved | 1 | µg/L | Water |  |  | µg/L | 1 | Surface Runoff/Flow | 1 | Flow Weighted Composite EMCs |  |  | = | 10 30 09 Corrected MS ID to relate 27I to inflow instead of outflow.
-1781406696 | I-5 / SR-56 | 1077328858 | 27I | 13 | 2001-01-10 |  | Total dissolved solids | NS | 74 | mg/L | Water |  |  | mg/L | 1 | Surface Runoff/Flow | 1 | Flow Weighted Composite EMCs |  |  | = | 10 30 09 Corrected MS ID to relate 27I to inflow instead of outflow.
-1781406696 | I-5 / SR-56 | 1077328858 | 27I | 14 | 2001-01-26 |  | Nickel | Dissolved | 2 | µg/L | Water |  |  | µg/L | 1 | Surface Runoff/Flow | 1 | Flow Weighted Composite EMCs |  |  | = | 10 30 09 Corrected MS ID to relate 27I to inflow instead of outflow.
-1781406696 | I-5 / SR-56 | 1077328858 | 27I | 13 | 2001-01-10 |  | Hardness, carbonate | NS | 47 | mg/L | Water |  |  | mg/L | 1 | Surface Runoff/Flow | 1 | Flow Weighted Composite EMCs |  |  | = | 10 30 09 Corrected MS ID to relate 27I to inflow instead of outflow.
-1781406696 | I-5 / SR-56 | -1024006763 | 27E | 18 | 2001-04-21 |  | Copper | Dissolved | 16 | µg/L | Water |  |  | µg/L | 1 | Surface Runoff/Flow | 1 | Flow Weighted Composite EMCs |  |  | =
-1781406696 | I-5 / SR-56 | -1024006763 | 27E | 14 | 2001-01-26 |  | Specific conductance | NS | 170 | µmhos/cm | Water |  |  | µmhos/cm | 1 | Surface Runoff/Flow | 1 | Flow Weighted Composite EMCs |  |  | =
-1781406696 | I-5 / SR-56 | 1077328858 | 27I | 17 | 2001-04-07 |  | Total dissolved solids | NS | 140 | mg/L | Water |  |  | mg/L | 1 | Surface Runoff/Flow | 1 | Flow Weighted Composite EMCs |  |  | = | 10 30 09 Corrected MS ID to relate 27I to inflow instead of outflow.
-1781406696 | I-5 / SR-56 | -1024006763 | 27E | 13 | 2001-01-10 |  | Nickel | Total | 5.2 | µg/L | Water |  |  | µg/L | 1 | Surface Runoff/Flow | 1 | Flow Weighted Composite EMCs |  |  | =
-1781406696 | I-5 / SR-56 | -1024006763 | 27E | 13 | 2001-01-10 |  | Lead | Dissolved | 1.3 | µg/L | Water |  |  | µg/L | 1 | Surface Runoff/Flow | 1 | Flow Weighted Composite EMCs |  |  | =
-1781406696 | I-5 / SR-56 | -1024006763 | 27E | 16 | 2001-03-06 |  | Specific conductance | NS | 180 | µmhos/cm | Water |  |  | µmhos/cm | 1 | Surface Runoff/Flow | 1 | Flow Weighted Composite EMCs |  |  | =
-1781406696 | I-5 / SR-56 | 1077328858 | 27I | 8 | 2000-02-20 |  | Copper | Total | 81 | µg/L | Water |  |  | µg/L | 1 | Surface Runoff/Flow | 1 | Flow Weighted Composite EMCs |  |  | = | 10 30 09 Corrected MS ID to relate 27I to inflow instead of outflow.
-1781406696 | I-5 / SR-56 | -1024006763 | 27E | 9 | 2000-03-04 |  | Total suspended solids | NS | 22 | mg/L | Water |  |  | mg/L | 1 | Surface Runoff/Flow | 1 | Flow Weighted Composite EMCs |  |  | =
-1781406696 | I-5 / SR-56 | -1024006763 | 27E | 18 | 2001-04-20 |  | Zinc | Total | 41 | µg/L | Water |  |  | µg/L | 1 | Surface Runoff/Flow | 1 | Flow Weighted Composite EMCs |  |  | =
-1781406696 | I-5 / SR-56 | 1077328858 | 27I | 14 | 2001-01-26 |  | Cadmium | Total | 0.32 | µg/L | Water |  |  | µg/L | 1 | Surface Runoff/Flow | 1 | Flow Weighted Composite EMCs |  |  | = | 10 30 09 Corrected MS ID to relate 27I to inflow instead of outflow.
-1781406696 | I-5 / SR-56 | -1024006763 | 27E | 8 | 2000-02-20 |  | Lead | Total | 7 | µg/L | Water |  |  | µg/L | 1 | Surface Runoff/Flow | 1 | Flow Weighted Composite EMCs |  |  | =
-1781406696 | I-5 / SR-56 | 1077328858 | 27I | 13 | 2001-01-10 |  | Copper | Total | 43 | µg/L | Water |  |  | µg/L | 1 | Surface Runoff/Flow | 1 | Flow Weighted Composite EMCs |  |  | = | 10 30 09 Corrected MS ID to relate 27I to inflow instead of outflow.
-1781406696 | I-5 / SR-56 | -1024006763 | 27E | 18 | 2001-04-21 |  | Total suspended solids | NS | 12 | mg/L | Water |  |  | mg/L | 1 | Surface Runoff/Flow | 1 | Flow Weighted Composite EMCs |  |  | =
-1781406696 | I-5 / SR-56 | 1077328858 | 27I | 9 | 2000-03-04 |  | Kjeldahl nitrogen | Total | 0.83 | mg/L | Water |  |  | mg/L | 1 | Surface Runoff/Flow | 1 | Flow Weighted Composite EMCs |  |  | = | 10 30 09 Corrected MS ID to relate 27I to inflow instead of outflow.
-1781406696 | I-5 / SR-56 | 1077328858 | 27I | 3 | 1999-03-26 |  | Zinc | Dissolved | 24 | µg/L | Water |  |  | µg/L | 1 | Surface Runoff/Flow | 1 | Flow Weighted Composite EMCs |  |  | = | 10 30 09 Corrected MS ID to relate 27I to inflow instead of outflow.
-1781406696 | I-5 / SR-56 | 1077328858 | 27I | 11 | 2000-10-26 |  | Hardness, carbonate | NS | 76 | mg/L | Water |  |  | mg/L | 1 | Surface Runoff/Flow | 1 | Flow Weighted Composite EMCs |  |  | = | 10 30 09 Corrected MS ID to relate 27I to inflow instead of outflow.
-1781406696 | I-5 / SR-56 | -1024006763 | 27E | 14 | 2001-01-26 |  | Nickel | Total | 3 | µg/L | Water |  |  | µg/L | 1 | Surface Runoff/Flow | 1 | Flow Weighted Composite EMCs |  |  | =
-1781406696 | I-5 / SR-56 | 1077328858 | 27I | 18 | 2001-04-21 |  | Total dissolved solids | NS | 130 | mg/L | Water |  |  | mg/L | 1 | Surface Runoff/Flow | 1 | Flow Weighted Composite EMCs |  | Appears to be duplicate entry (jkc) | n | 10 30 09 Corrected MS ID to relate 27I to inflow instead of outflow.
-1781406696 | I-5 / SR-56 | 1077328858 | 27I | 15 | 2001-02-23 |  | Nickel | Total | 2.6 | µg/L | Water |  |  | µg/L | 1 | Surface Runoff/Flow | 1 | Flow Weighted Composite EMCs |  |  | = | 10 30 09 Corrected MS ID to relate 27I to inflow instead of outflow.
-1781406696 | I-5 / SR-56 | 1077328858 | 27I | 10 | 2000-04-17 |  | Nitrogen, Nitrate (NO3) as N | Total | 0.64 | mg/L | Water |  |  | mg/L | 1 | Surface Runoff/Flow | 1 | Flow Weighted Composite EMCs |  |  | = | 10 30 09 Corrected MS ID to relate 27I to inflow instead of outflow.
-1781406696 | I-5 / SR-56 | -1024006763 | 27E | 14 | 2001-01-26 |  | Zinc | Dissolved | 25 | µg/L | Water |  |  | µg/L | 1 | Surface Runoff/Flow | 1 | Flow Weighted Composite EMCs |  |  | =
-1781406696 | I-5 / SR-56 | 1077328858 | 27I | 15 | 2001-02-23 |  | Organic Carbon | Total | 10 | mg/L | Water |  |  | mg/L | 1 | Surface Runoff/Flow | 1 | Flow Weighted Composite EMCs |  |  | = | 10 30 09 Corrected MS ID to relate 27I to inflow instead of outflow.
-1781406696 | I-5 / SR-56 | 1077328858 | 27I | 17 | 2001-04-07 |  | Lead | Dissolved | 1 | µg/L | Water |  |  | µg/L | 1 | Surface Runoff/Flow | 1 | Flow Weighted Composite EMCs |  |  | = | 10 30 09 Corrected MS ID to relate 27I to inflow instead of outflow.
-1781406696 | I-5 / SR-56 | -1024006763 | 27E | 18 | 2001-04-21 |  | Nickel | Total | 3.2 | µg/L | Water |  |  | µg/L | 1 | Surface Runoff/Flow | 1 | Flow Weighted Composite EMCs |  |  | =
-1781406696 | I-5 / SR-56 | 1077328858 | 27I | 8 | 2000-02-20 |  | pH | NS | 8.1 | SU | Water |  |  | SU | 1 | Surface Runoff/Flow | 1 | Flow Weighted Composite EMCs |  |  | = | 10 30 09 Corrected MS ID to relate 27I to inflow instead of outflow.
-1781406696 | I-5 / SR-56 | 1077328858 | 27I | 14 | 2001-01-26 |  | Arsenic | Total | 0.5 | µg/L | Water |  |  | µg/L | 1 | Surface Runoff/Flow | 1 | Flow Weighted Composite EMCs |  |  | = | 10 30 09 Corrected MS ID to relate 27I to inflow instead of outflow.
-1781406696 | I-5 / SR-56 | -1024006763 | 27E | 7 | 2000-02-16 |  | Hardness, carbonate | NS | 63 | mg/L | Water |  |  | mg/L | 1 | Surface Runoff/Flow | 1 | Flow Weighted Composite EMCs |  |  | =
-1781406696 | I-5 / SR-56 | 1077328858 | 27I | 4 | 1999-04-06 |  | Copper | Total | 32 | µg/L | Water |  |  | µg/L | 1 | Surface Runoff/Flow | 1 | Flow Weighted Composite EMCs |  |  | = | 10 30 09 Corrected MS ID to relate 27I to inflow instead of outflow.
-1781406696 | I-5 / SR-56 | -1024006763 | 27E | 13 | 2001-01-10 |  | Zinc | Dissolved | 9.7 | µg/L | Water |  |  | µg/L | 1 | Surface Runoff/Flow | 1 | Flow Weighted Composite EMCs |  |  | =
-1781406696 | I-5 / SR-56 | -1024006763 | 27E | 8 | 2000-02-20 |  | Kjeldahl nitrogen | Total | 1.6 | mg/L | Water |  |  | mg/L | 1 | Surface Runoff/Flow | 1 | Flow Weighted Composite EMCs |  |  | =
-1781406696 | I-5 / SR-56 | 1077328858 | 27I | 10 | 2000-04-17 |  | Specific conductance | NS | 200 | µmhos/cm | Water |  |  | µmhos/cm | 1 | Surface Runoff/Flow | 1 | Flow Weighted Composite EMCs |  |  | = | 10 30 09 Corrected MS ID to relate 27I to inflow instead of outflow.
-1781406696 | I-5 / SR-56 | 1077328858 | 27I | 13 | 2001-01-10 |  | Nitrogen, Nitrate (NO3) as N | Total | 0.18 | mg/L | Water |  |  | mg/L | 1 | Surface Runoff/Flow | 1 | Flow Weighted Composite EMCs |  |  | = | 10 30 09 Corrected MS ID to relate 27I to inflow instead of outflow.
-1781406696 | I-5 / SR-56 | -1024006763 | 27E | 17 | 2001-04-07 |  | Nickel | Dissolved | 3.2 | µg/L | Water |  |  | µg/L | 1 | Surface Runoff/Flow | 1 | Flow Weighted Composite EMCs |  |  | =
-1781406696 | I-5 / SR-56 | 1077328858 | 27I | 11 | 2000-10-26 |  | Kjeldahl nitrogen | Total | 1.5 | mg/L | Water |  |  | mg/L | 1 | Surface Runoff/Flow | 1 | Flow Weighted Composite EMCs |  |  | = | 10 30 09 Corrected MS ID to relate 27I to inflow instead of outflow.
-1781406696 | I-5 / SR-56 | -1024006763 | 27E | 14 | 2001-01-26 |  | Organic Carbon | Dissolved | 7.5 | mg/L | Water |  |  | mg/L | 1 | Surface Runoff/Flow | 1 | Flow Weighted Composite EMCs |  |  | =
-1781406696 | I-5 / SR-56 | 1077328858 | 27I | 16 | 2001-03-06 |  | Cadmium | Dissolved | 0.2 | µg/L | Water |  |  | µg/L | 1 | Surface Runoff/Flow | 1 | Flow Weighted Composite EMCs |  |  | = | 10 30 09 Corrected MS ID to relate 27I to inflow instead of outflow.
-1781406696 | I-5 / SR-56 | 1077328858 | 27I | 10 | 2000-04-17 |  | Lead | Dissolved | 1 | µg/L | Water |  |  | µg/L | 1 | Surface Runoff/Flow | 1 | Flow Weighted Composite EMCs |  |  | = | 10 30 09 Corrected MS ID to relate 27I to inflow instead of outflow.
-1781406696 | I-5 / SR-56 | 1077328858 | 27I | 11 | 2000-10-26 |  | Copper | Dissolved | 11 | µg/L | Water |  |  | µg/L | 1 | Surface Runoff/Flow | 1 | Flow Weighted Composite EMCs |  |  | = | 10 30 09 Corrected MS ID to relate 27I to inflow instead of outflow.
-1781406696 | I-5 / SR-56 | -1024006763 | 27E | 16 | 2001-03-06 |  | Nitrogen, Nitrate (NO3) as N | Total | 0.18 | mg/L | Water |  |  | mg/L | 1 | Surface Runoff/Flow | 1 | Flow Weighted Composite EMCs |  |  | =
-1781406696 | I-5 / SR-56 | -1024006763 | 27E | 11 | 2000-10-26 |  | Total dissolved solids | NS | 180 | mg/L | Water |  |  | mg/L | 1 | Surface Runoff/Flow | 1 | Flow Weighted Composite EMCs |  |  | =
-1781406696 | I-5 / SR-56 | -1024006763 | 27E | 18 | 2001-04-21 |  | Arsenic | Total | 2 | µg/L | Water |  |  | µg/L | 1 | Surface Runoff/Flow | 1 | Flow Weighted Composite EMCs |  |  | =
-1781406696 | I-5 / SR-56 | -1024006763 | 27E | 10 | 2000-04-17 |  | Nitrogen, Nitrate (NO3) as N | Total | 0.61 | mg/L | Water |  |  | mg/L | 1 | Surface Runoff/Flow | 1 | Flow Weighted Composite EMCs |  |  | =
-1781406696 | I-5 / SR-56 | 1077328858 | 27I | 15 | 2001-02-23 |  | Organic Carbon | Dissolved | 10 | mg/L | Water |  |  | mg/L | 1 | Surface Runoff/Flow | 1 | Flow Weighted Composite EMCs |  |  | = | 10 30 09 Corrected MS ID to relate 27I to inflow instead of outflow.
-1781406696 | I-5 / SR-56 | -1024006763 | 27E | 7 | 2000-02-16 |  | Copper | Dissolved | 11 | µg/L | Water |  |  | µg/L | 1 | Surface Runoff/Flow | 1 | Flow Weighted Composite EMCs |  |  | =
-1781406696 | I-5 / SR-56 | 1077328858 | 27I | 11 | 2000-10-26 |  | Chromium | Dissolved | 1.5 | µg/L | Water |  |  | µg/L | 1 | Surface Runoff/Flow | 1 | Flow Weighted Composite EMCs |  |  | = | 10 30 09 Corrected MS ID to relate 27I to inflow instead of outflow.
-1781406696 | I-5 / SR-56 | 1077328858 | 27I | 17 | 2001-04-07 |  | Organic Carbon | Total | 15 | mg/L | Water |  |  | mg/L | 1 | Surface Runoff/Flow | 1 | Flow Weighted Composite EMCs |  |  | = | 10 30 09 Corrected MS ID to relate 27I to inflow instead of outflow.
-1781406696 | I-5 / SR-56 | 1077328858 | 27I | 17 | 2001-04-07 |  | Copper | Total | 46 | µg/L | Water |  |  | µg/L | 1 | Surface Runoff/Flow | 1 | Flow Weighted Composite EMCs |  |  | = | 10 30 09 Corrected MS ID to relate 27I to inflow instead of outflow.
-1781406696 | I-5 / SR-56 | 1077328858 | 27I | 5 | 1999-04-11 |  | Lead | Total | 38 | µg/L | Water |  |  | µg/L | 1 | Surface Runoff/Flow | 1 | Flow Weighted Composite EMCs |  |  | = | 10 30 09 Corrected MS ID to relate 27I to inflow instead of outflow.
-1781406696 | I-5 / SR-56 | 1077328858 | 27I | 13 | 2001-01-10 |  | Lead | Dissolved | 1.7 | µg/L | Water |  |  | µg/L | 1 | Surface Runoff/Flow | 1 | Flow Weighted Composite EMCs |  |  | = | 10 30 09 Corrected MS ID to relate 27I to inflow instead of outflow.
-1781406696 | I-5 / SR-56 | 1077328858 | 27I | 16 | 2001-03-06 |  | Specific conductance | NS | 76 | µmhos/cm | Water |  |  | µmhos/cm | 1 | Surface Runoff/Flow | 1 | Flow Weighted Composite EMCs |  |  | = | 10 30 09 Corrected MS ID to relate 27I to inflow instead of outflow.
-1781406696 | I-5 / SR-56 | -1024006763 | 27E | 14 | 2001-01-26 |  | Zinc | Total | 59 | µg/L | Water |  |  | µg/L | 1 | Surface Runoff/Flow | 1 | Flow Weighted Composite EMCs |  |  | =
-1781406696 | I-5 / SR-56 | -1024006763 | 27E | 17 | 2001-04-07 |  | Nickel | Total | 2 | µg/L | Water |  |  | µg/L | 1 | Surface Runoff/Flow | 1 | Flow Weighted Composite EMCs |  |  | =
-1781406696 | I-5 / SR-56 | 1077328858 | 27I | 7 | 2000-02-16 |  | Lead | Dissolved | 1 | µg/L | Water |  |  | µg/L | 1 | Surface Runoff/Flow | 1 | Flow Weighted Composite EMCs |  |  | = | 10 30 09 Corrected MS ID to relate 27I to inflow instead of outflow.
-1781406696 | I-5 / SR-56 | -1024006763 | 27E | 10 | 2000-04-17 |  | Hardness, carbonate | NS | 44 | mg/L | Water |  |  | mg/L | 1 | Surface Runoff/Flow | 1 | Flow Weighted Composite EMCs |  |  | =
-1781406696 | I-5 / SR-56 | -1024006763 | 27E | 18 | 2001-04-20 |  | Kjeldahl nitrogen | Total | 1.8 | mg/L | Water |  |  | mg/L | 1 | Surface Runoff/Flow | 1 | Flow Weighted Composite EMCs |  |  | =
-1781406696 | I-5 / SR-56 | 1077328858 | 27I | 4 | 1999-04-06 |  | Lead | Dissolved | 1 | µg/L | Water |  |  | µg/L | 1 | Surface Runoff/Flow | 1 | Flow Weighted Composite EMCs |  |  | = | 10 30 09 Corrected MS ID to relate 27I to inflow instead of outflow.
-1781406696 | I-5 / SR-56 | -1024006763 | 27E | 6 | 2000-01-25 |  | Total suspended solids | NS | 34 | mg/L | Water |  |  | mg/L | 1 | Surface Runoff/Flow | 1 | Flow Weighted Composite EMCs |  |  | =
-1781406696 | I-5 / SR-56 | 1077328858 | 27I | 8 | 2000-02-20 |  | Lead | Dissolved | 1.6 | µg/L | Water |  |  | µg/L | 1 | Surface Runoff/Flow | 1 | Flow Weighted Composite EMCs |  |  | = | 10 30 09 Corrected MS ID to relate 27I to inflow instead of outflow.
-1781406696 | I-5 / SR-56 | 1077328858 | 27I | 16 | 2001-03-06 |  | Phosphorus as P | Total | 0.35 | mg/L | Water |  |  | mg/L | 1 | Surface Runoff/Flow | 1 | Flow Weighted Composite EMCs |  |  | = | 10 30 09 Corrected MS ID to relate 27I to inflow instead of outflow.
-1781406696 | I-5 / SR-56 | 1077328858 | 27I | 8 | 2000-02-20 |  | Total suspended solids | NS | 125 | mg/L | Water |  |  | mg/L | 1 | Surface Runoff/Flow | 1 | Flow Weighted Composite EMCs |  |  | = | 10 30 09 Corrected MS ID to relate 27I to inflow instead of outflow.
-1781406696 | I-5 / SR-56 | -1024006763 | 27E | 10 | 2000-04-17 |  | pH | NS | 7 | SU | Water |  |  | SU | 1 | Surface Runoff/Flow | 1 | Flow Weighted Composite EMCs |  |  | =
-1781406696 | I-5 / SR-56 | -1024006763 | 27E | 17 | 2001-04-07 |  | Kjeldahl nitrogen | Total | 1.2 | mg/L | Water |  |  | mg/L | 1 | Surface Runoff/Flow | 1 | Flow Weighted Composite EMCs |  |  | =
-1781406696 | I-5 / SR-56 | 1077328858 | 27I | 10 | 2000-04-17 |  | Phosphorus as P | Total | 0.21 | mg/L | Water |  |  | mg/L | 1 | Surface Runoff/Flow | 1 | Flow Weighted Composite EMCs |  |  | = | 10 30 09 Corrected MS ID to relate 27I to inflow instead of outflow.
-1781406696 | I-5 / SR-56 | 1077328858 | 27I | 18 | 2001-04-20 |  | Phosphorus as P | Total | 0.19 | mg/L | Water |  |  | mg/L | 1 | Surface Runoff/Flow | 1 | Flow Weighted Composite EMCs |  |  | = | 10 30 09 Corrected MS ID to relate 27I to inflow instead of outflow.
-1781406696 | I-5 / SR-56 | -1024006763 | 27E | 16 | 2001-03-06 |  | Hardness, carbonate | NS | 50 | mg/L | Water |  |  | mg/L | 1 | Surface Runoff/Flow | 1 | Flow Weighted Composite EMCs |  |  | =
-1781406696 | I-5 / SR-56 | -1024006763 | 27E | 11 | 2000-10-26 |  | Cadmium | Total | 0.2 | µg/L | Water |  |  | µg/L | 1 | Surface Runoff/Flow | 1 | Flow Weighted Composite EMCs |  |  | =
-1781406696 | I-5 / SR-56 | 1077328858 | 27I | 16 | 2001-03-06 |  | Lead | Total | 66 | µg/L | Water |  |  | µg/L | 1 | Surface Runoff/Flow | 1 | Flow Weighted Composite EMCs |  |  | = | 10 30 09 Corrected MS ID to relate 27I to inflow instead of outflow.
-1781406696 | I-5 / SR-56 | -1024006763 | 27E | 18 | 2001-04-21 |  | Lead | Total | 5.3 | µg/L | Water |  |  | µg/L | 1 | Surface Runoff/Flow | 1 | Flow Weighted Composite EMCs |  |  | =
-1781406696 | I-5 / SR-56 | -1024006763 | 27E | 11 | 2000-10-26 |  | Chromium | Total | 3.2 | µg/L | Water |  |  | µg/L | 1 | Surface Runoff/Flow | 1 | Flow Weighted Composite EMCs |  |  | =
-1781406696 | I-5 / SR-56 | -1024006763 | 27E | 10 | 2000-04-17 |  | Specific conductance | NS | 150 | µmhos/cm | Water |  |  | µmhos/cm | 1 | Surface Runoff/Flow | 1 | Flow Weighted Composite EMCs |  |  | =
-1781406696 | I-5 / SR-56 | 1077328858 | 27I | 16 | 2001-03-06 |  | Arsenic | Dissolved | 0.8 | µg/L | Water |  |  | µg/L | 1 | Surface Runoff/Flow | 1 | Flow Weighted Composite EMCs |  |  | = | 10 30 09 Corrected MS ID to relate 27I to inflow instead of outflow.
-1781406696 | I-5 / SR-56 | -1024006763 | 27E | 11 | 2000-10-26 |  | pH | NS | 7.4 | SU | Water |  |  | SU | 1 | Surface Runoff/Flow | 1 | Flow Weighted Composite EMCs |  |  | =
-1781406696 | I-5 / SR-56 | 1077328858 | 27I | 3 | 1999-03-26 |  | Fecal Coliform | NS | 400 | cfu/100 mL | Water |  |  | #/100 ml | 1 | Surface Runoff/Flow | 1 | Flow Weighted Composite EMCs |  |  | = | 10 30 09 Corrected MS ID to relate 27I to inflow instead of outflow.
-1781406696 | I-5 / SR-56 | 1077328858 | 27I | 16 | 2001-03-06 |  | Total dissolved solids | NS | 52 | mg/L | Water |  |  | mg/L | 1 | Surface Runoff/Flow | 1 | Flow Weighted Composite EMCs |  |  | = | 10 30 09 Corrected MS ID to relate 27I to inflow instead of outflow.
-1781406696 | I-5 / SR-56 | -1024006763 | 27E | 7 | 2000-02-16 |  | Total suspended solids | NS | 36 | mg/L | Water |  |  | mg/L | 1 | Surface Runoff/Flow | 1 | Flow Weighted Composite EMCs |  |  | =
-1781406696 | I-5 / SR-56 | 1077328858 | 27I | 3 | 1999-03-26 |  | Lead | Total | 17 | µg/L | Water |  |  | µg/L | 1 | Surface Runoff/Flow | 1 | Flow Weighted Composite EMCs |  |  | = | 10 30 09 Corrected MS ID to relate 27I to inflow instead of outflow.
-1781406696 | I-5 / SR-56 | 1077328858 | 27I | 13 | 2001-01-10 |  | Zinc | Total | 220 | µg/L | Water |  |  | µg/L | 1 | Surface Runoff/Flow | 1 | Flow Weighted Composite EMCs |  |  | = | 10 30 09 Corrected MS ID to relate 27I to inflow instead of outflow.
-1781406696 | I-5 / SR-56 | 1077328858 | 27I | 11 | 2000-10-26 |  | Arsenic | Dissolved | 2 | µg/L | Water |  |  | µg/L | 1 | Surface Runoff/Flow | 1 | Flow Weighted Composite EMCs |  |  | = | 10 30 09 Corrected MS ID to relate 27I to inflow instead of outflow.
-1781406696 | I-5 / SR-56 | -1024006763 | 27E | 10 | 2000-04-17 |  | Copper | Total | 20 | µg/L | Water |  |  | µg/L | 1 | Surface Runoff/Flow | 1 | Flow Weighted Composite EMCs |  |  | =
-1781406696 | I-5 / SR-56 | -1024006763 | 27E | 18 | 2001-04-20 |  | pH | NS | 7.7 | SU | Water |  |  | SU | 1 | Surface Runoff/Flow | 1 | Flow Weighted Composite EMCs |  |  | =
-1781406696 | I-5 / SR-56 | 1077328858 | 27I | 17 | 2001-04-07 |  | Cadmium | Dissolved | 0.25 | µg/L | Water |  |  | µg/L | 1 | Surface Runoff/Flow | 1 | Flow Weighted Composite EMCs |  |  | = | 10 30 09 Corrected MS ID to relate 27I to inflow instead of outflow.
-1781406696 | I-5 / SR-56 | 1077328858 | 27I | 2 | 1999-02-04 |  | Total suspended solids | NS | 86 | mg/L | Water |  |  | mg/L | 1 | Surface Runoff/Flow | 1 | Flow Weighted Composite EMCs |  |  | = | 10 30 09 Corrected MS ID to relate 27I to inflow instead of outflow.
-1781406696 | I-5 / SR-56 | -1024006763 | 27E | 14 | 2001-01-26 |  | Chromium | Total | 4.3 | µg/L | Water |  |  | µg/L | 1 | Surface Runoff/Flow | 1 | Flow Weighted Composite EMCs |  |  | =
-1781406696 | I-5 / SR-56 | 1077328858 | 27I | 1 | 1999-01-25 |  | Lead | Dissolved | 2.7 | µg/L | Water |  |  | µg/L | 1 | Surface Runoff/Flow | 1 | Flow Weighted Composite EMCs |  |  | = | 10 30 09 Corrected MS ID to relate 27I to inflow instead of outflow.
-1781406696 | I-5 / SR-56 | -1024006763 | 27E | 13 | 2001-01-10 |  | Phosphorus as P | Total | 0.26 | mg/L | Water |  |  | mg/L | 1 | Surface Runoff/Flow | 1 | Flow Weighted Composite EMCs |  |  | =
-1781406696 | I-5 / SR-56 | 1077328858 | 27I | 13 | 2001-01-10 |  | Arsenic | Dissolved | 0.88 | µg/L | Water |  |  | µg/L | 1 | Surface Runoff/Flow | 1 | Flow Weighted Composite EMCs |  |  | = | 10 30 09 Corrected MS ID to relate 27I to inflow instead of outflow.
-1781406696 | I-5 / SR-56 | -1024006763 | 27E | 16 | 2001-03-06 |  | Organic Carbon | Dissolved | 4.4 | mg/L | Water |  |  | mg/L | 1 | Surface Runoff/Flow | 1 | Flow Weighted Composite EMCs |  |  | =
-1781406696 | I-5 / SR-56 | 1077328858 | 27I | 16 | 2001-03-06 |  | Zinc | Total | 260 | µg/L | Water |  |  | µg/L | 1 | Surface Runoff/Flow | 1 | Flow Weighted Composite EMCs |  |  | = | 10 30 09 Corrected MS ID to relate 27I to inflow instead of outflow.
-1781406696 | I-5 / SR-56 | -1024006763 | 27E | 18 | 2001-04-21 |  | Copper | Total | 22 | µg/L | Water |  |  | µg/L | 1 | Surface Runoff/Flow | 1 | Flow Weighted Composite EMCs |  |  | =
-1781406696 | I-5 / SR-56 | 1077328858 | 27I | 2 | 1999-02-04 |  | Nitrogen, Nitrate (NO3) as N | Total | 0.3 | mg/L | Water |  |  | mg/L | 1 | Surface Runoff/Flow | 1 | Flow Weighted Composite EMCs |  |  | = | 10 30 09 Corrected MS ID to relate 27I to inflow instead of outflow.
-1781406696 | I-5 / SR-56 | -1024006763 | 27E | 10 | 2000-04-17 |  | Copper | Dissolved | 12 | µg/L | Water |  |  | µg/L | 1 | Surface Runoff/Flow | 1 | Flow Weighted Composite EMCs |  |  | =
-1781406696 | I-5 / SR-56 | 1077328858 | 27I | 11 | 2000-10-26 |  | Copper | Total | 28 | µg/L | Water |  |  | µg/L | 1 | Surface Runoff/Flow | 1 | Flow Weighted Composite EMCs |  |  | = | 10 30 09 Corrected MS ID to relate 27I to inflow instead of outflow.
-1781406696 | I-5 / SR-56 | -1024006763 | 27E | 6 | 2000-01-25 |  | Phosphorus as P | Total | 0.24 | mg/L | Water |  |  | mg/L | 1 | Surface Runoff/Flow | 1 | Flow Weighted Composite EMCs |  |  | =
-1781406696 | I-5 / SR-56 | -1024006763 | 27E | 15 | 2001-02-23 |  | Phosphorus as P | Total | 0.13 | mg/L | Water |  |  | mg/L | 1 | Surface Runoff/Flow | 1 | Flow Weighted Composite EMCs |  |  | =
-1781406696 | I-5 / SR-56 | 1077328858 | 27I | 11 | 2000-10-26 |  | Lead | Total | 19 | µg/L | Water |  |  | µg/L | 1 | Surface Runoff/Flow | 1 | Flow Weighted Composite EMCs |  |  | = | 10 30 09 Corrected MS ID to relate 27I to inflow instead of outflow.
-1781406696 | I-5 / SR-56 | 1077328858 | 27I | 2 | 1999-02-04 |  | Fecal Coliform | NS | 200 | cfu/100 mL | Water |  |  | #/100 ml | 1 | Surface Runoff/Flow | 1 | Flow Weighted Composite EMCs |  |  | = | 10 30 09 Corrected MS ID to relate 27I to inflow instead of outflow.
-1781406696 | I-5 / SR-56 | 1077328858 | 27I | 11 | 2000-10-26 |  | Fecal Coliform | NS | 900 | cfu/100 mL | Water |  |  | #/100 ml | 1 | Surface Runoff/Flow | 1 | Flow Weighted Composite EMCs |  |  | = | 10 30 09 Corrected MS ID to relate 27I to inflow instead of outflow.
-1781406696 | I-5 / SR-56 | -1024006763 | 27E | 15 | 2001-02-23 |  | Lead | Total | 25 | µg/L | Water |  |  | µg/L | 1 | Surface Runoff/Flow | 1 | Flow Weighted Composite EMCs |  |  | =
-1781406696 | I-5 / SR-56 | -1024006763 | 27E | 15 | 2001-02-23 |  | Copper | Dissolved | 6.5 | µg/L | Water |  |  | µg/L | 1 | Surface Runoff/Flow | 1 | Flow Weighted Composite EMCs |  |  | =
-1781406696 | I-5 / SR-56 | -1024006763 | 27E | 11 | 2000-10-26 |  | Nitrogen, Nitrate (NO3) as N | Total | 1.2 | mg/L | Water |  |  | mg/L | 1 | Surface Runoff/Flow | 1 | Flow Weighted Composite EMCs |  |  | =
-1781406696 | I-5 / SR-56 | -1024006763 | 27E | 10 | 2000-04-17 |  | Zinc | Dissolved | 17 | µg/L | Water |  |  | µg/L | 1 | Surface Runoff/Flow | 1 | Flow Weighted Composite EMCs |  |  | =
-1781406696 | I-5 / SR-56 | 1077328858 | 27I | 15 | 2001-02-23 |  | Cadmium | Total | 0.61 | µg/L | Water |  |  | µg/L | 1 | Surface Runoff/Flow | 1 | Flow Weighted Composite EMCs |  |  | = | 10 30 09 Corrected MS ID to relate 27I to inflow instead of outflow.
-1781406696 | I-5 / SR-56 | -1024006763 | 27E | 11 | 2000-10-26 |  | Lead | Dissolved | 5.4 | µg/L | Water |  |  | µg/L | 1 | Surface Runoff/Flow | 1 | Flow Weighted Composite EMCs |  |  | =
-1781406696 | I-5 / SR-56 | -1024006763 | 27E | 14 | 2001-01-26 |  | Phosphorus as P | Total | 0.078 | mg/L | Water |  |  | mg/L | 1 | Surface Runoff/Flow | 1 | Flow Weighted Composite EMCs |  |  | =
-1781406696 | I-5 / SR-56 | -1024006763 | 27E | 16 | 2001-03-06 |  | Total dissolved solids | NS | 120 | mg/L | Water |  |  | mg/L | 1 | Surface Runoff/Flow | 1 | Flow Weighted Composite EMCs |  |  | =
-1781406696 | I-5 / SR-56 | -1024006763 | 27E | 7 | 2000-02-16 |  | Specific conductance | NS | 330 | µmhos/cm | Water |  |  | µmhos/cm | 1 | Surface Runoff/Flow | 1 | Flow Weighted Composite EMCs |  |  | =
-1781406696 | I-5 / SR-56 | 1077328858 | 27I | 7 | 2000-02-16 |  | Kjeldahl nitrogen | Total | 1.7 | mg/L | Water |  |  | mg/L | 1 | Surface Runoff/Flow | 1 | Flow Weighted Composite EMCs |  |  | = | 10 30 09 Corrected MS ID to relate 27I to inflow instead of outflow.
-1781406696 | I-5 / SR-56 | 1077328858 | 27I | 13 | 2001-01-10 |  | Organic Carbon | Total | 6.2 | mg/L | Water |  |  | mg/L | 1 | Surface Runoff/Flow | 1 | Flow Weighted Composite EMCs |  |  | = | 10 30 09 Corrected MS ID to relate 27I to inflow instead of outflow.
-1781406696 | I-5 / SR-56 | -1024006763 | 27E | 8 | 2000-02-20 |  | Zinc | Total | 34 | µg/L | Water |  |  | µg/L | 1 | Surface Runoff/Flow | 1 | Flow Weighted Composite EMCs |  |  | =
-1781406696 | I-5 / SR-56 | 1077328858 | 27I | 17 | 2001-04-07 |  | pH | NS | 7.8 | SU | Water |  |  | SU | 1 | Surface Runoff/Flow | 1 | Flow Weighted Composite EMCs |  |  | = | 10 30 09 Corrected MS ID to relate 27I to inflow instead of outflow.
-1781406696 | I-5 / SR-56 | 1077328858 | 27I | 1 | 1999-01-25 |  | Total suspended solids | NS | 96 | mg/L | Water |  |  | mg/L | 1 | Surface Runoff/Flow | 1 | Flow Weighted Composite EMCs |  |  | = | 10 30 09 Corrected MS ID to relate 27I to inflow instead of outflow.
-1781406696 | I-5 / SR-56 | -1024006763 | 27E | 9 | 2000-03-05 |  | Copper | Total | 8.7 | µg/L | Water |  |  | µg/L | 1 | Surface Runoff/Flow | 1 | Flow Weighted Composite EMCs |  |  | =
-1781406696 | I-5 / SR-56 | 1077328858 | 27I | 11 | 2000-10-26 |  | Organic Carbon | Total | 12 | mg/L | Water |  |  | mg/L | 1 | Surface Runoff/Flow | 1 | Flow Weighted Composite EMCs |  |  | = | 10 30 09 Corrected MS ID to relate 27I to inflow instead of outflow.
-1781406696 | I-5 / SR-56 | -1024006763 | 27E | 16 | 2001-03-06 |  | Total suspended solids | NS | 16 | mg/L | Water |  |  | mg/L | 1 | Surface Runoff/Flow | 1 | Flow Weighted Composite EMCs |  |  | =
-1781406696 | I-5 / SR-56 | 1077328858 | 27I | 6 | 2000-01-25 |  | Lead | Dissolved | 1 | µg/L | Water |  |  | µg/L | 1 | Surface Runoff/Flow | 1 | Flow Weighted Composite EMCs |  |  | = | 10 30 09 Corrected MS ID to relate 27I to inflow instead of outflow.
-1781406696 | I-5 / SR-56 | -1024006763 | 27E | 13 | 2001-01-10 |  | Cadmium | Dissolved | 0.2 | µg/L | Water |  |  | µg/L | 1 | Surface Runoff/Flow | 1 | Flow Weighted Composite EMCs |  |  | =
-1781406696 | I-5 / SR-56 | 1077328858 | 27I | 1 | 1999-01-25 |  | pH | NS | 7.9 | SU | Water |  |  | SU | 1 | Surface Runoff/Flow | 1 | Flow Weighted Composite EMCs |  |  | = | 10 30 09 Corrected MS ID to relate 27I to inflow instead of outflow.
-1781406696 | I-5 / SR-56 | -1024006763 | 27E | 6 | 2000-01-25 |  | pH | NS | 7.5 | SU | Water |  |  | SU | 1 | Surface Runoff/Flow | 1 | Flow Weighted Composite EMCs |  |  | =
-1781406696 | I-5 / SR-56 | 1077328858 | 27I | 8 | 2000-02-20 |  | Nitrogen, Nitrate (NO3) as N | Total | 0.45 | mg/L | Water |  |  | mg/L | 1 | Surface Runoff/Flow | 1 | Flow Weighted Composite EMCs |  |  | = | 10 30 09 Corrected MS ID to relate 27I to inflow instead of outflow.
-1781406696 | I-5 / SR-56 | 1077328858 | 27I | 9 | 2000-03-04 |  | Lead | Total | 25 | µg/L | Water |  |  | µg/L | 1 | Surface Runoff/Flow | 1 | Flow Weighted Composite EMCs |  |  | = | 10 30 09 Corrected MS ID to relate 27I to inflow instead of outflow.
-1781406696 | I-5 / SR-56 | 1077328858 | 27I | 14 | 2001-01-26 |  | Lead | Dissolved | 4 | µg/L | Water |  |  | µg/L | 1 | Surface Runoff/Flow | 1 | Flow Weighted Composite EMCs |  |  | = | 10 30 09 Corrected MS ID to relate 27I to inflow instead of outflow.
-1781406696 | I-5 / SR-56 | -1024006763 | 27E | 9 | 2000-03-04 |  | Zinc | Total | 30 | µg/L | Water |  |  | µg/L | 1 | Surface Runoff/Flow | 1 | Flow Weighted Composite EMCs |  |  | =
-1781406696 | I-5 / SR-56 | 1077328858 | 27I | 18 | 2001-04-20 |  | pH | NS | 7.7 | SU | Water |  |  | SU | 1 | Surface Runoff/Flow | 1 | Flow Weighted Composite EMCs |  |  | = | 10 30 09 Corrected MS ID to relate 27I to inflow instead of outflow.
-1781406696 | I-5 / SR-56 | -1024006763 | 27E | 17 | 2001-04-07 |  | Phosphorus as P | Total | 0.14 | mg/L | Water |  |  | mg/L | 1 | Surface Runoff/Flow | 1 | Flow Weighted Composite EMCs |  |  | =
-1781406696 | I-5 / SR-56 | -1024006763 | 27E | 18 | 2001-04-21 |  | Organic Carbon | Total | 26 | mg/L | Water |  |  | mg/L | 1 | Surface Runoff/Flow | 1 | Flow Weighted Composite EMCs |  |  | =
-1781406696 | I-5 / SR-56 | -1024006763 | 27E | 17 | 2001-04-07 |  | Arsenic | Total | 2.7 | µg/L | Water |  |  | µg/L | 1 | Surface Runoff/Flow | 1 | Flow Weighted Composite EMCs |  |  | =
-1781406696 | I-5 / SR-56 | -1024006763 | 27E | 14 | 2001-01-26 |  | Cadmium | Total | 0.2 | µg/L | Water |  |  | µg/L | 1 | Surface Runoff/Flow | 1 | Flow Weighted Composite EMCs |  |  | =
-1781406696 | I-5 / SR-56 | 1077328858 | 27I | 10 | 2000-04-17 |  | Total suspended solids | NS | 46 | mg/L | Water |  |  | mg/L | 1 | Surface Runoff/Flow | 1 | Flow Weighted Composite EMCs |  |  | = | 10 30 09 Corrected MS ID to relate 27I to inflow instead of outflow.
-1781406696 | I-5 / SR-56 | 1077328858 | 27I | 18 | 2001-04-20 |  | Organic Carbon | Dissolved | 21 | mg/L | Water |  |  | mg/L | 1 | Surface Runoff/Flow | 1 | Flow Weighted Composite EMCs |  |  | = | 10 30 09 Corrected MS ID to relate 27I to inflow instead of outflow.
-1781406696 | I-5 / SR-56 | 1077328858 | 27I | 11 | 2000-10-26 |  | Cadmium | Total | 0.58 | µg/L | Water |  |  | µg/L | 1 | Surface Runoff/Flow | 1 | Flow Weighted Composite EMCs |  |  | = | 10 30 09 Corrected MS ID to relate 27I to inflow instead of outflow.
-1781406696 | I-5 / SR-56 | 1077328858 | 27I | 15 | 2001-02-23 |  | Total dissolved solids | NS | 88 | mg/L | Water |  |  | mg/L | 1 | Surface Runoff/Flow | 1 | Flow Weighted Composite EMCs |  | Appears to be duplicate entry (jkc) | n | 10 30 09 Corrected MS ID to relate 27I to inflow instead of outflow.
-1781406696 | I-5 / SR-56 | 1077328858 | 27I | 14 | 2001-01-26 |  | Hardness, carbonate | NS | 39 | mg/L | Water |  |  | mg/L | 1 | Surface Runoff/Flow | 1 | Flow Weighted Composite EMCs |  |  | = | 10 30 09 Corrected MS ID to relate 27I to inflow instead of outflow.
-1781406696 | I-5 / SR-56 | -1024006763 | 27E | 9 | 2000-03-04 |  | Phosphorus as P | Total | 0.2 | mg/L | Water |  |  | mg/L | 1 | Surface Runoff/Flow | 1 | Flow Weighted Composite EMCs |  |  | =
-1781406696 | I-5 / SR-56 | -1024006763 | 27E | 9 | 2000-03-04 |  | Nitrogen, Nitrate (NO3) as N | Total | 0.38 | mg/L | Water |  |  | mg/L | 1 | Surface Runoff/Flow | 1 | Flow Weighted Composite EMCs |  |  | =
-1781406696 | I-5 / SR-56 | -1024006763 | 27E | 6 | 2000-01-25 |  | Kjeldahl nitrogen | Total | 2.9 | mg/L | Water |  |  | mg/L | 1 | Surface Runoff/Flow | 1 | Flow Weighted Composite EMCs |  |  | =
-1781406696 | I-5 / SR-56 | 1077328858 | 27I | 11 | 2000-10-26 |  | Phosphorus as P | Dissolved | 0.09 | mg/L | Water |  |  | mg/L | 1 | Surface Runoff/Flow | 1 | Flow Weighted Composite EMCs |  |  | = | 10 30 09 Corrected MS ID to relate 27I to inflow instead of outflow.
-1781406696 | I-5 / SR-56 | -1024006763 | 27E | 7 | 2000-02-16 |  | Lead | Total | 5.9 | µg/L | Water |  |  | µg/L | 1 | Surface Runoff/Flow | 1 | Flow Weighted Composite EMCs |  |  | =
-1781406696 | I-5 / SR-56 | -1024006763 | 27E | 18 | 2001-04-21 |  | Lead | Dissolved | 1 | µg/L | Water |  |  | µg/L | 1 | Surface Runoff/Flow | 1 | Flow Weighted Composite EMCs |  |  | =
-1781406696 | I-5 / SR-56 | 1077328858 | 27I | 9 | 2000-03-04 |  | Copper | Total | 19 | µg/L | Water |  |  | µg/L | 1 | Surface Runoff/Flow | 1 | Flow Weighted Composite EMCs |  |  | = | 10 30 09 Corrected MS ID to relate 27I to inflow instead of outflow.
-1781406696 | I-5 / SR-56 | 1077328858 | 27I | 14 | 2001-01-26 |  | Arsenic | Dissolved | 1.2 | µg/L | Water |  |  | µg/L | 1 | Surface Runoff/Flow | 1 | Flow Weighted Composite EMCs |  |  | = | 10 30 09 Corrected MS ID to relate 27I to inflow instead of outflow.
-1781406696 | I-5 / SR-56 | 1077328858 | 27I | 10 | 2000-04-17 |  | Kjeldahl nitrogen | Total | 1.8 | mg/L | Water |  |  | mg/L | 1 | Surface Runoff/Flow | 1 | Flow Weighted Composite EMCs |  |  | = | 10 30 09 Corrected MS ID to relate 27I to inflow instead of outflow.
-1781406696 | I-5 / SR-56 | -1024006763 | 27E | 17 | 2001-04-07 |  | Cadmium | Dissolved | 0.2 | µg/L | Water |  |  | µg/L | 1 | Surface Runoff/Flow | 1 | Flow Weighted Composite EMCs |  |  | =
-1781406696 | I-5 / SR-56 | -1024006763 | 27E | 10 | 2000-04-17 |  | Phosphorus as P | Total | 0.24 | mg/L | Water |  |  | mg/L | 1 | Surface Runoff/Flow | 1 | Flow Weighted Composite EMCs |  |  | =
-1781406696 | I-5 / SR-56 | -1024006763 | 27E | 8 | 2000-02-20 |  | Total suspended solids | NS | 18 | mg/L | Water |  |  | mg/L | 1 | Surface Runoff/Flow | 1 | Flow Weighted Composite EMCs |  |  | =
-1781406696 | I-5 / SR-56 | 1077328858 | 27I | 15 | 2001-02-23 |  | Arsenic | Total | 3 | µg/L | Water |  |  | µg/L | 1 | Surface Runoff/Flow | 1 | Flow Weighted Composite EMCs |  |  | = | 10 30 09 Corrected MS ID to relate 27I to inflow instead of outflow.
-1781406696 | I-5 / SR-56 | 1077328858 | 27I | 13 | 2001-01-10 |  | Lead | Total | 53 | µg/L | Water |  |  | µg/L | 1 | Surface Runoff/Flow | 1 | Flow Weighted Composite EMCs |  |  | = | 10 30 09 Corrected MS ID to relate 27I to inflow instead of outflow.
-1781406696 | I-5 / SR-56 | 1077328858 | 27I | 3 | 1999-03-26 |  | Phosphorus as P | Total | 0.26 | mg/L | Water |  |  | mg/L | 1 | Surface Runoff/Flow | 1 | Flow Weighted Composite EMCs |  |  | = | 10 30 09 Corrected MS ID to relate 27I to inflow instead of outflow.
-1781406696 | I-5 / SR-56 | -1024006763 | 27E | 15 | 2001-02-23 |  | Arsenic | Total | 1.8 | µg/L | Water |  |  | µg/L | 1 | Surface Runoff/Flow | 1 | Flow Weighted Composite EMCs |  |  | =
-1781406696 | I-5 / SR-56 | -1024006763 | 27E | 11 | 2000-10-26 |  | Zinc | Dissolved | 30 | µg/L | Water |  |  | µg/L | 1 | Surface Runoff/Flow | 1 | Flow Weighted Composite EMCs |  |  | =
-1781406696 | I-5 / SR-56 | -1024006763 | 27E | 15 | 2001-02-23 |  | Total dissolved solids | NS | 120 | mg/L | Water |  |  | mg/L | 1 | Surface Runoff/Flow | 1 | Flow Weighted Composite EMCs |  |  | =
-1781406696 | I-5 / SR-56 | -1024006763 | 27E | 7 | 2000-02-16 |  | Phosphorus as P | Total | 0.27 | mg/L | Water |  |  | mg/L | 1 | Surface Runoff/Flow | 1 | Flow Weighted Composite EMCs |  |  | =
-1781406696 | I-5 / SR-56 | 1077328858 | 27I | 15 | 2001-02-23 |  | Cadmium | Dissolved | 0.3 | µg/L | Water |  |  | µg/L | 1 | Surface Runoff/Flow | 1 | Flow Weighted Composite EMCs |  |  | = | 10 30 09 Corrected MS ID to relate 27I to inflow instead of outflow.
-1781406696 | I-5 / SR-56 | -1024006763 | 27E | 6 | 2000-01-25 |  | Lead | Total | 5.5 | µg/L | Water |  |  | µg/L | 1 | Surface Runoff/Flow | 1 | Flow Weighted Composite EMCs |  |  | =
-1781406696 | I-5 / SR-56 | 1077328858 | 27I | 11 | 2000-10-26 |  | Arsenic | Total | 3.7 | µg/L | Water |  |  | µg/L | 1 | Surface Runoff/Flow | 1 | Flow Weighted Composite EMCs |  |  | = | 10 30 09 Corrected MS ID to relate 27I to inflow instead of outflow.
-1781406696 | I-5 / SR-56 | 1077328858 | 27I | 14 | 2001-01-26 |  | Nickel | Total | 5.2 | µg/L | Water |  |  | µg/L | 1 | Surface Runoff/Flow | 1 | Flow Weighted Composite EMCs |  |  | = | 10 30 09 Corrected MS ID to relate 27I to inflow instead of outflow.
-1781406696 | I-5 / SR-56 | 1077328858 | 27I | 1 | 1999-01-25 |  | Zinc | Total | 100 | µg/L | Water |  |  | µg/L | 1 | Surface Runoff/Flow | 1 | Flow Weighted Composite EMCs |  |  | = | 10 30 09 Corrected MS ID to relate 27I to inflow instead of outflow.
-1781406696 | I-5 / SR-56 | -1024006763 | 27E | 17 | 2001-04-07 |  | Zinc | Dissolved | 25 | µg/L | Water |  |  | µg/L | 1 | Surface Runoff/Flow | 1 | Flow Weighted Composite EMCs |  |  | =
-1781406696 | I-5 / SR-56 | -1024006763 | 27E | 13 | 2001-01-10 |  | Lead | Total | 52 | µg/L | Water |  |  | µg/L | 1 | Surface Runoff/Flow | 1 | Flow Weighted Composite EMCs |  |  | =
-1781406696 | I-5 / SR-56 | 1077328858 | 27I | 17 | 2001-04-07 |  | Zinc | Dissolved | 22 | µg/L | Water |  |  | µg/L | 1 | Surface Runoff/Flow | 1 | Flow Weighted Composite EMCs |  |  | = | 10 30 09 Corrected MS ID to relate 27I to inflow instead of outflow.
-1781406696 | I-5 / SR-56 | -1024006763 | 27E | 13 | 2001-01-10 |  | Cadmium | Total | 0.73 | µg/L | Water |  |  | µg/L | 1 | Surface Runoff/Flow | 1 | Flow Weighted Composite EMCs |  |  | =
-1781406696 | I-5 / SR-56 | 1077328858 | 27I | 4 | 1999-04-06 |  | Zinc | Total | 130 | µg/L | Water |  |  | µg/L | 1 | Surface Runoff/Flow | 1 | Flow Weighted Composite EMCs |  |  | = | 10 30 09 Corrected MS ID to relate 27I to inflow instead of outflow.
-1781406696 | I-5 / SR-56 | 1077328858 | 27I | 18 | 2001-04-20 |  | Hardness, carbonate | NS | 31 | mg/L | Water |  |  | mg/L | 1 | Surface Runoff/Flow | 1 | Flow Weighted Composite EMCs |  |  | = | 10 30 09 Corrected MS ID to relate 27I to inflow instead of outflow.
-1781406696 | I-5 / SR-56 | 1077328858 | 27I | 10 | 2000-04-17 |  | Zinc | Dissolved | 13 | µg/L | Water |  |  | µg/L | 1 | Surface Runoff/Flow | 1 | Flow Weighted Composite EMCs |  |  | = | 10 30 09 Corrected MS ID to relate 27I to inflow instead of outflow.
-1781406696 | I-5 / SR-56 | -1024006763 | 27E | 14 | 2001-01-26 |  | Kjeldahl nitrogen | Total | 1.4 | mg/L | Water |  |  | mg/L | 1 | Surface Runoff/Flow | 1 | Flow Weighted Composite EMCs |  |  | =
-1781406696 | I-5 / SR-56 | 1077328858 | 27I | 18 | 2001-04-21 |  | Phosphorus as P | Dissolved | 0.11 | mg/L | Water |  |  | mg/L | 1 | Surface Runoff/Flow | 1 | Flow Weighted Composite EMCs |  |  | = | 10 30 09 Corrected MS ID to relate 27I to inflow instead of outflow.
-1781406696 | I-5 / SR-56 | -1024006763 | 27E | 11 | 2000-10-26 |  | Organic Carbon | Total | 18 | mg/L | Water |  |  | mg/L | 1 | Surface Runoff/Flow | 1 | Flow Weighted Composite EMCs |  |  | =
-1781406696 | I-5 / SR-56 | -1024006763 | 27E | 13 | 2001-01-10 |  | Total dissolved solids | NS | 92 | mg/L | Water |  |  | mg/L | 1 | Surface Runoff/Flow | 1 | Flow Weighted Composite EMCs |  |  | =
-1781406696 | I-5 / SR-56 | -1024006763 | 27E | 15 | 2001-02-23 |  | Nitrogen, Nitrate (NO3) as N | Total | 0.22 | mg/L | Water |  |  | mg/L | 1 | Surface Runoff/Flow | 1 | Flow Weighted Composite EMCs |  |  | =
-1781406696 | I-5 / SR-56 | -1024006763 | 27E | 14 | 2001-01-26 |  | Total suspended solids | NS | 42 | mg/L | Water |  |  | mg/L | 1 | Surface Runoff/Flow | 1 | Flow Weighted Composite EMCs |  |  | =
-1781406696 | I-5 / SR-56 | -1024006763 | 27E | 18 | 2001-04-21 |  | Cadmium | Total | 0.34 | µg/L | Water |  |  | µg/L | 1 | Surface Runoff/Flow | 1 | Flow Weighted Composite EMCs |  |  | =
-1781406696 | I-5 / SR-56 | 1077328858 | 27I | 14 | 2001-01-26 |  | Total dissolved solids | NS | 82 | mg/L | Water |  |  | mg/L | 1 | Surface Runoff/Flow | 1 | Flow Weighted Composite EMCs |  |  | = | 10 30 09 Corrected MS ID to relate 27I to inflow instead of outflow.
-1781406696 | I-5 / SR-56 | -1024006763 | 27E | 15 | 2001-02-23 |  | Nickel | Dissolved | 2 | µg/L | Water |  |  | µg/L | 1 | Surface Runoff/Flow | 1 | Flow Weighted Composite EMCs |  |  | =
-1781406696 | I-5 / SR-56 | -1024006763 | 27E | 18 | 2001-04-21 |  | Chromium | Total | 1.9 | µg/L | Water |  |  | µg/L | 1 | Surface Runoff/Flow | 1 | Flow Weighted Composite EMCs |  |  | =
-1781406696 | I-5 / SR-56 | -1024006763 | 27E | 14 | 2001-01-26 |  | Copper | Total | 12 | µg/L | Water |  |  | µg/L | 1 | Surface Runoff/Flow | 1 | Flow Weighted Composite EMCs |  |  | =
-1781406696 | I-5 / SR-56 | 1077328858 | 27I | 11 | 2000-10-26 |  | Nickel | Total | 5 | µg/L | Water |  |  | µg/L | 1 | Surface Runoff/Flow | 1 | Flow Weighted Composite EMCs |  |  | = | 10 30 09 Corrected MS ID to relate 27I to inflow instead of outflow.
-1781406696 | I-5 / SR-56 | -1024006763 | 27E | 8 | 2000-02-20 |  | Lead | Dissolved | 3.3 | µg/L | Water |  |  | µg/L | 1 | Surface Runoff/Flow | 1 | Flow Weighted Composite EMCs |  |  | =
-1781406696 | I-5 / SR-56 | 1077328858 | 27I | 18 | 2001-04-20 |  | Arsenic | Total | 2.6 | µg/L | Water |  |  | µg/L | 1 | Surface Runoff/Flow | 1 | Flow Weighted Composite EMCs |  |  | = | 10 30 09 Corrected MS ID to relate 27I to inflow instead of outflow.
-1781406696 | I-5 / SR-56 | -1024006763 | 27E | 15 | 2001-02-23 |  | Total suspended solids | NS | 26 | mg/L | Water |  |  | mg/L | 1 | Surface Runoff/Flow | 1 | Flow Weighted Composite EMCs |  |  | =
-1781406696 | I-5 / SR-56 | 1077328858 | 27I | 17 | 2001-04-07 |  | Nitrogen, Nitrate (NO3) as N | Total | 0.74 | mg/L | Water |  |  | mg/L | 1 | Surface Runoff/Flow | 1 | Flow Weighted Composite EMCs |  |  | = | 10 30 09 Corrected MS ID to relate 27I to inflow instead of outflow.
-1781406696 | I-5 / SR-56 | 1077328858 | 27I | 17 | 2001-04-07 |  | Cadmium | Total | 1.1 | µg/L | Water |  |  | µg/L | 1 | Surface Runoff/Flow | 1 | Flow Weighted Composite EMCs |  |  | = | 10 30 09 Corrected MS ID to relate 27I to inflow instead of outflow.
-1781406696 | I-5 / SR-56 | 1077328858 | 27I | 15 | 2001-02-23 |  | Nitrogen, Nitrate (NO3) as N | Total | 0.28 | mg/L | Water |  |  | mg/L | 1 | Surface Runoff/Flow | 1 | Flow Weighted Composite EMCs |  |  | = | 10 30 09 Corrected MS ID to relate 27I to inflow instead of outflow.
-1781406696 | I-5 / SR-56 | -1024006763 | 27E | 15 | 2001-02-23 |  | Chromium | Dissolved | 1.9 | µg/L | Water |  |  | µg/L | 1 | Surface Runoff/Flow | 1 | Flow Weighted Composite EMCs |  |  | =
-1781406696 | I-5 / SR-56 | 1077328858 | 27I | 4 | 1999-04-06 |  | Zinc | Dissolved | 32 | µg/L | Water |  |  | µg/L | 1 | Surface Runoff/Flow | 1 | Flow Weighted Composite EMCs |  |  | = | 10 30 09 Corrected MS ID to relate 27I to inflow instead of outflow.
-1781406696 | I-5 / SR-56 | 1077328858 | 27I | 10 | 2000-04-17 |  | Lead | Total | 17 | µg/L | Water |  |  | µg/L | 1 | Surface Runoff/Flow | 1 | Flow Weighted Composite EMCs |  |  | = | 10 30 09 Corrected MS ID to relate 27I to inflow instead of outflow.
-1781406696 | I-5 / SR-56 | -1024006763 | 27E | 16 | 2001-03-06 |  | Lead | Total | 7.2 | µg/L | Water |  |  | µg/L | 1 | Surface Runoff/Flow | 1 | Flow Weighted Composite EMCs |  |  | =
-1781406696 | I-5 / SR-56 | 1077328858 | 27I | 3 | 1999-03-26 |  | Zinc | Total | 81 | µg/L | Water |  |  | µg/L | 1 | Surface Runoff/Flow | 1 | Flow Weighted Composite EMCs |  |  | = | 10 30 09 Corrected MS ID to relate 27I to inflow instead of outflow.
-1781406696 | I-5 / SR-56 | 1077328858 | 27I | 15 | 2001-02-23 |  | Chromium | Total | 5.3 | µg/L | Water |  |  | µg/L | 1 | Surface Runoff/Flow | 1 | Flow Weighted Composite EMCs |  |  | = | 10 30 09 Corrected MS ID to relate 27I to inflow instead of outflow.
-1781406696 | I-5 / SR-56 | 1077328858 | 27I | 7 | 2000-02-16 |  | Total suspended solids | NS | 82 | mg/L | Water |  |  | mg/L | 1 | Surface Runoff/Flow | 1 | Flow Weighted Composite EMCs |  |  | = | 10 30 09 Corrected MS ID to relate 27I to inflow instead of outflow.
-1781406696 | I-5 / SR-56 | -1024006763 | 27E | 16 | 2001-03-06 |  | Lead | Dissolved | 1 | µg/L | Water |  |  | µg/L | 1 | Surface Runoff/Flow | 1 | Flow Weighted Composite EMCs |  |  | =
-1781406696 | I-5 / SR-56 | 1077328858 | 27I | 16 | 2001-03-06 |  | Phosphorus as P | Dissolved | 0.05 | mg/L | Water |  |  | mg/L | 1 | Surface Runoff/Flow | 1 | Flow Weighted Composite EMCs |  |  | = | 10 30 09 Corrected MS ID to relate 27I to inflow instead of outflow.
-1781406696 | I-5 / SR-56 | -1024006763 | 27E | 17 | 2001-04-07 |  | Chromium | Total | 3.5 | µg/L | Water |  |  | µg/L | 1 | Surface Runoff/Flow | 1 | Flow Weighted Composite EMCs |  |  | =
-1781406696 | I-5 / SR-56 | -1024006763 | 27E | 9 | 2000-03-05 |  | Lead | Dissolved | 2.5 | µg/L | Water |  |  | µg/L | 1 | Surface Runoff/Flow | 1 | Flow Weighted Composite EMCs |  |  | =
-1781406696 | I-5 / SR-56 | 1077328858 | 27I | 2 | 1999-02-04 |  | Kjeldahl nitrogen | Total | 1.2 | mg/L | Water |  |  | mg/L | 1 | Surface Runoff/Flow | 1 | Flow Weighted Composite EMCs |  |  | = | 10 30 09 Corrected MS ID to relate 27I to inflow instead of outflow.
-1781406696 | I-5 / SR-56 | 1077328858 | 27I | 4 | 1999-04-06 |  | Total suspended solids | NS | 110 | mg/L | Water |  |  | mg/L | 1 | Surface Runoff/Flow | 1 | Flow Weighted Composite EMCs |  |  | = | 10 30 09 Corrected MS ID to relate 27I to inflow instead of outflow.
-1781406696 | I-5 / SR-56 | 1077328858 | 27I | 7 | 2000-02-16 |  | Hardness, carbonate | NS | 40 | mg/L | Water |  |  | mg/L | 1 | Surface Runoff/Flow | 1 | Flow Weighted Composite EMCs |  |  | = | 10 30 09 Corrected MS ID to relate 27I to inflow instead of outflow.
-1781406696 | I-5 / SR-56 | 1077328858 | 27I | 7 | 2000-02-16 |  | Fecal Coliform | NS | 900 | cfu/100 mL | Water |  |  | #/100 ml | 1 | Surface Runoff/Flow | 1 | Flow Weighted Composite EMCs |  |  | = | 10 30 09 Corrected MS ID to relate 27I to inflow instead of outflow.
-1781406696 | I-5 / SR-56 | -1024006763 | 27E | 7 | 2000-02-16 |  | Copper | Total | 15 | µg/L | Water |  |  | µg/L | 1 | Surface Runoff/Flow | 1 | Flow Weighted Composite EMCs |  |  | =
-1781406696 | I-5 / SR-56 | 1077328858 | 27I | 1 | 1999-01-25 |  | Copper | Dissolved | 15 | µg/L | Water |  |  | µg/L | 1 | Surface Runoff/Flow | 1 | Flow Weighted Composite EMCs |  |  | = | 10 30 09 Corrected MS ID to relate 27I to inflow instead of outflow.
-1781406696 | I-5 / SR-56 | 1077328858 | 27I | 8 | 2000-02-20 |  | Copper | Dissolved | 9.2 | µg/L | Water |  |  | µg/L | 1 | Surface Runoff/Flow | 1 | Flow Weighted Composite EMCs |  |  | = | 10 30 09 Corrected MS ID to relate 27I to inflow instead of outflow.
-1781406696 | I-5 / SR-56 | 1077328858 | 27I | 17 | 2001-04-07 |  | Chromium | Dissolved | 3.1 | µg/L | Water |  |  | µg/L | 1 | Surface Runoff/Flow | 1 | Flow Weighted Composite EMCs |  |  | = | 10 30 09 Corrected MS ID to relate 27I to inflow instead of outflow.
-1781406696 | I-5 / SR-56 | -1024006763 | 27E | 13 | 2001-01-10 |  | Phosphorus as P | Dissolved | 0.1 | mg/L | Water |  |  | mg/L | 1 | Surface Runoff/Flow | 1 | Flow Weighted Composite EMCs |  |  | =
-1781406696 | I-5 / SR-56 | -1024006763 | 27E | 14 | 2001-01-26 |  | Nitrogen, Nitrate (NO3) as N | Total | 0.47 | mg/L | Water |  |  | mg/L | 1 | Surface Runoff/Flow | 1 | Flow Weighted Composite EMCs |  |  | =
-1781406696 | I-5 / SR-56 | 1077328858 | 27I | 15 | 2001-02-23 |  | Phosphorus as P | Dissolved | 0.05 | mg/L | Water |  |  | mg/L | 1 | Surface Runoff/Flow | 1 | Flow Weighted Composite EMCs |  |  | = | 10 30 09 Corrected MS ID to relate 27I to inflow instead of outflow.
-1781406696 | I-5 / SR-56 | 1077328858 | 27I | 8 | 2000-02-20 |  | Zinc | Total | 2100 | µg/L | Water |  |  | µg/L | 1 | Surface Runoff/Flow | 1 | Flow Weighted Composite EMCs |  |  | = | 10 30 09 Corrected MS ID to relate 27I to inflow instead of outflow.
-1781406696 | I-5 / SR-56 | 1077328858 | 27I | 17 | 2001-04-07 |  | Total suspended solids | NS | 92 | mg/L | Water |  |  | mg/L | 1 | Surface Runoff/Flow | 1 | Flow Weighted Composite EMCs |  |  | = | 10 30 09 Corrected MS ID to relate 27I to inflow instead of outflow.
-1781406696 | I-5 / SR-56 | -1024006763 | 27E | 18 | 2001-04-21 |  | Phosphorus as P | Dissolved | 0.14 | mg/L | Water |  |  | mg/L | 1 | Surface Runoff/Flow | 1 | Flow Weighted Composite EMCs |  |  | =
-1781406696 | I-5 / SR-56 | 1077328858 | 27I | 15 | 2001-02-23 |  | Chromium | Dissolved | 2.6 | µg/L | Water |  |  | µg/L | 1 | Surface Runoff/Flow | 1 | Flow Weighted Composite EMCs |  |  | = | 10 30 09 Corrected MS ID to relate 27I to inflow instead of outflow.
-1781406696 | I-5 / SR-56 | 1077328858 | 27I | 4 | 1999-04-06 |  | Fecal Coliform | NS | 2300 | cfu/100 mL | Water |  |  | #/100 ml | 1 | Surface Runoff/Flow | 1 | Flow Weighted Composite EMCs |  |  | = | 10 30 09 Corrected MS ID to relate 27I to inflow instead of outflow.
-1781406696 | I-5 / SR-56 | 1077328858 | 27I | 11 | 2000-10-26 |  | Total dissolved solids | NS | 180 | mg/L | Water |  |  | mg/L | 1 | Surface Runoff/Flow | 1 | Flow Weighted Composite EMCs |  | Appears to be duplicate entry (jkc) | n | 10 30 09 Corrected MS ID to relate 27I to inflow instead of outflow.
-1781406696 | I-5 / SR-56 | -1024006763 | 27E | 15 | 2001-02-23 |  | Phosphorus as P | Dissolved | 0.04 | mg/L | Water |  |  | mg/L | 1 | Surface Runoff/Flow | 1 | Flow Weighted Composite EMCs |  |  | =
-1781406696 | I-5 / SR-56 | 1077328858 | 27I | 18 | 2001-04-20 |  | Cadmium | Dissolved | 0.2 | µg/L | Water |  |  | µg/L | 1 | Surface Runoff/Flow | 1 | Flow Weighted Composite EMCs |  |  | = | 10 30 09 Corrected MS ID to relate 27I to inflow instead of outflow.
-1781406696 | I-5 / SR-56 | 1077328858 | 27I | 11 | 2000-10-26 |  | Organic Carbon | Dissolved | 12 | mg/L | Water |  |  | mg/L | 1 | Surface Runoff/Flow | 1 | Flow Weighted Composite EMCs |  |  | = | 10 30 09 Corrected MS ID to relate 27I to inflow instead of outflow.
-1781406696 | I-5 / SR-56 | 1077328858 | 27I | 16 | 2001-03-06 |  | Total dissolved solids | NS | 52 | mg/L | Water |  |  | mg/L | 1 | Surface Runoff/Flow | 1 | Flow Weighted Composite EMCs |  | Appears to be duplicate entry (jkc) | n | 10 30 09 Corrected MS ID to relate 27I to inflow instead of outflow.
-1781406696 | I-5 / SR-56 | 1077328858 | 27I | 5 | 1999-04-11 |  | pH | NS | 8.9 | SU | Water |  |  | SU | 1 | Surface Runoff/Flow | 1 | Flow Weighted Composite EMCs |  |  | = | 10 30 09 Corrected MS ID to relate 27I to inflow instead of outflow.
-1781406696 | I-5 / SR-56 | 1077328858 | 27I | 17 | 2001-04-07 |  | Hardness, carbonate | NS | 54 | mg/L | Water |  |  | mg/L | 1 | Surface Runoff/Flow | 1 | Flow Weighted Composite EMCs |  |  | = | 10 30 09 Corrected MS ID to relate 27I to inflow instead of outflow.
-1781406696 | I-5 / SR-56 | -1024006763 | 27E | 6 | 2000-01-25 |  | Hardness, carbonate | NS | 120 | mg/L | Water |  |  | mg/L | 1 | Surface Runoff/Flow | 1 | Flow Weighted Composite EMCs |  |  | =
-1781406696 | I-5 / SR-56 | 1077328858 | 27I | 6 | 2000-01-25 |  | Lead | Total | 15 | µg/L | Water |  |  | µg/L | 1 | Surface Runoff/Flow | 1 | Flow Weighted Composite EMCs |  |  | = | 10 30 09 Corrected MS ID to relate 27I to inflow instead of outflow.
-1781406696 | I-5 / SR-56 | -1024006763 | 27E | 14 | 2001-01-26 |  | Phosphorus as P | Dissolved | 0.054 | mg/L | Water |  |  | mg/L | 1 | Surface Runoff/Flow | 1 | Flow Weighted Composite EMCs |  |  | =
-1781406696 | I-5 / SR-56 | 1077328858 | 27I | 8 | 2000-02-20 |  | Phosphorus as P | Total | 0.34 | mg/L | Water |  |  | mg/L | 1 | Surface Runoff/Flow | 1 | Flow Weighted Composite EMCs |  |  | = | 10 30 09 Corrected MS ID to relate 27I to inflow instead of outflow.
-1781406696 | I-5 / SR-56 | 1077328858 | 27I | 5 | 1999-04-11 |  | Specific conductance | NS | 100 | µmhos/cm | Water |  |  | µmhos/cm | 1 | Surface Runoff/Flow | 1 | Flow Weighted Composite EMCs |  |  | = | 10 30 09 Corrected MS ID to relate 27I to inflow instead of outflow.
-1781406696 | I-5 / SR-56 | -1024006763 | 27E | 14 | 2001-01-26 |  | Arsenic | Total | 1.8 | µg/L | Water |  |  | µg/L | 1 | Surface Runoff/Flow | 1 | Flow Weighted Composite EMCs |  |  | =
-1781406696 | I-5 / SR-56 | -1024006763 | 27E | 17 | 2001-04-07 |  | Phosphorus as P | Dissolved | 0.12 | mg/L | Water |  |  | mg/L | 1 | Surface Runoff/Flow | 1 | Flow Weighted Composite EMCs |  |  | =
-1781406696 | I-5 / SR-56 | -1024006763 | 27E | 11 | 2000-10-26 |  | Nickel | Dissolved | 3.2 | µg/L | Water |  |  | µg/L | 1 | Surface Runoff/Flow | 1 | Flow Weighted Composite EMCs |  |  | =
-1781406696 | I-5 / SR-56 | -1024006763 | 27E | 13 | 2001-01-10 |  | Nitrogen, Nitrate (NO3) as N | Total | 0.17 | mg/L | Water |  |  | mg/L | 1 | Surface Runoff/Flow | 1 | Flow Weighted Composite EMCs |  |  | =
-1781406696 | I-5 / SR-56 | 1077328858 | 27I | 16 | 2001-03-06 |  | Nitrogen, Nitrate (NO3) as N | Total | 0.22 | mg/L | Water |  |  | mg/L | 1 | Surface Runoff/Flow | 1 | Flow Weighted Composite EMCs |  |  | = | 10 30 09 Corrected MS ID to relate 27I to inflow instead of outflow.
-1781406696 | I-5 / SR-56 | 1077328858 | 27I | 16 | 2001-03-06 |  | Kjeldahl nitrogen | Total | 0.87 | mg/L | Water |  |  | mg/L | 1 | Surface Runoff/Flow | 1 | Flow Weighted Composite EMCs |  |  | = | 10 30 09 Corrected MS ID to relate 27I to inflow instead of outflow.
-1781406696 | I-5 / SR-56 | -1024006763 | 27E | 14 | 2001-01-26 |  | Chromium | Dissolved | 3.3 | µg/L | Water |  |  | µg/L | 1 | Surface Runoff/Flow | 1 | Flow Weighted Composite EMCs |  |  | =
-1781406696 | I-5 / SR-56 | 1077328858 | 27I | 2 | 1999-02-04 |  | Phosphorus as P | Total | 0.2 | mg/L | Water |  |  | mg/L | 1 | Surface Runoff/Flow | 1 | Flow Weighted Composite EMCs |  |  | = | 10 30 09 Corrected MS ID to relate 27I to inflow instead of outflow.
-1781406696 | I-5 / SR-56 | 1077328858 | 27I | 17 | 2001-04-07 |  | Specific conductance | NS | 190 | µmhos/cm | Water |  |  | µmhos/cm | 1 | Surface Runoff/Flow | 1 | Flow Weighted Composite EMCs |  |  | = | 10 30 09 Corrected MS ID to relate 27I to inflow instead of outflow.
-1781406696 | I-5 / SR-56 | -1024006763 | 27E | 6 | 2000-01-25 |  | Copper | Total | 32 | µg/L | Water |  |  | µg/L | 1 | Surface Runoff/Flow | 1 | Flow Weighted Composite EMCs |  |  | =
-1781406696 | I-5 / SR-56 | 1077328858 | 27I | 7 | 2000-02-16 |  | Zinc | Total | 130 | µg/L | Water |  |  | µg/L | 1 | Surface Runoff/Flow | 1 | Flow Weighted Composite EMCs |  |  | = | 10 30 09 Corrected MS ID to relate 27I to inflow instead of outflow.
-1781406696 | I-5 / SR-56 | 1077328858 | 27I | 14 | 2001-01-26 |  | Nitrogen, Nitrate (NO3) as N | Total | 0.55 | mg/L | Water |  |  | mg/L | 1 | Surface Runoff/Flow | 1 | Flow Weighted Composite EMCs |  |  | = | 10 30 09 Corrected MS ID to relate 27I to inflow instead of outflow.
-1781406696 | I-5 / SR-56 | -1024006763 | 27E | 13 | 2001-01-10 |  | Copper | Total | 28 | µg/L | Water |  |  | µg/L | 1 | Surface Runoff/Flow | 1 | Flow Weighted Composite EMCs |  |  | =
-1781406696 | I-5 / SR-56 | -1024006763 | 27E | 17 | 2001-04-07 |  | Arsenic | Dissolved | 1.2 | µg/L | Water |  |  | µg/L | 1 | Surface Runoff/Flow | 1 | Flow Weighted Composite EMCs |  |  | =
-1781406696 | I-5 / SR-56 | -1024006763 | 27E | 11 | 2000-10-26 |  | Cadmium | Dissolved | 0.2 | µg/L | Water |  |  | µg/L | 1 | Surface Runoff/Flow | 1 | Flow Weighted Composite EMCs |  |  | =
-1781406696 | I-5 / SR-56 | -1024006763 | 27E | 13 | 2001-01-10 |  | Organic Carbon | Dissolved | 6.5 | mg/L | Water |  |  | mg/L | 1 | Surface Runoff/Flow | 1 | Flow Weighted Composite EMCs |  |  | =
-1781406696 | I-5 / SR-56 | 1077328858 | 27I | 1 | 1999-01-25 |  | Phosphorus as P | Total | 0.28 | mg/L | Water |  |  | mg/L | 1 | Surface Runoff/Flow | 1 | Flow Weighted Composite EMCs |  |  | = | 10 30 09 Corrected MS ID to relate 27I to inflow instead of outflow.
-1781406696 | I-5 / SR-56 | 1077328858 | 27I | 8 | 2000-02-20 |  | Kjeldahl nitrogen | Total | 0.52 | mg/L | Water |  |  | mg/L | 1 | Surface Runoff/Flow | 1 | Flow Weighted Composite EMCs |  |  | = | 10 30 09 Corrected MS ID to relate 27I to inflow instead of outflow.
-1781406696 | I-5 / SR-56 | -1024006763 | 27E | 11 | 2000-10-26 |  | Arsenic | Total | 3.1 | µg/L | Water |  |  | µg/L | 1 | Surface Runoff/Flow | 1 | Flow Weighted Composite EMCs |  |  | =
-1781406696 | I-5 / SR-56 | 1077328858 | 27I | 9 | 2000-03-04 |  | pH | NS | 8.1 | SU | Water |  |  | SU | 1 | Surface Runoff/Flow | 1 | Flow Weighted Composite EMCs |  |  | = | 10 30 09 Corrected MS ID to relate 27I to inflow instead of outflow.
-1781406696 | I-5 / SR-56 | 1077328858 | 27I | 14 | 2001-01-26 |  | Specific conductance | NS | 140 | µmhos/cm | Water |  |  | µmhos/cm | 1 | Surface Runoff/Flow | 1 | Flow Weighted Composite EMCs |  |  | = | 10 30 09 Corrected MS ID to relate 27I to inflow instead of outflow.
-1781406696 | I-5 / SR-56 | 1077328858 | 27I | 14 | 2001-01-26 |  | Organic Carbon | Total | 9.2 | mg/L | Water |  |  | mg/L | 1 | Surface Runoff/Flow | 1 | Flow Weighted Composite EMCs |  |  | = | 10 30 09 Corrected MS ID to relate 27I to inflow instead of outflow.
-1781406696 | I-5 / SR-56 | -1024006763 | 27E | 13 | 2001-01-10 |  | Nickel | Dissolved | 2 | µg/L | Water |  |  | µg/L | 1 | Surface Runoff/Flow | 1 | Flow Weighted Composite EMCs |  |  | =
-1781406696 | I-5 / SR-56 | -1024006763 | 27E | 15 | 2001-02-23 |  | Zinc | Dissolved | 22 | µg/L | Water |  |  | µg/L | 1 | Surface Runoff/Flow | 1 | Flow Weighted Composite EMCs |  |  | =
-1781406696 | I-5 / SR-56 | 1077328858 | 27I | 16 | 2001-03-06 |  | Total suspended solids | NS | 94 | mg/L | Water |  |  | mg/L | 1 | Surface Runoff/Flow | 1 | Flow Weighted Composite EMCs |  |  | = | 10 30 09 Corrected MS ID to relate 27I to inflow instead of outflow.
-1781406696 | I-5 / SR-56 | -1024006763 | 27E | 16 | 2001-03-06 |  | Zinc | Dissolved | 10 | µg/L | Water |  |  | µg/L | 1 | Surface Runoff/Flow | 1 | Flow Weighted Composite EMCs |  |  | =
-1781406696 | I-5 / SR-56 | -1024006763 | 27E | 16 | 2001-03-06 |  | Copper | Dissolved | 3.9 | µg/L | Water |  |  | µg/L | 1 | Surface Runoff/Flow | 1 | Flow Weighted Composite EMCs |  |  | =
-1781406696 | I-5 / SR-56 | 1077328858 | 27I | 1 | 1999-01-25 |  | Fecal Coliform | NS | 1700 | cfu/100 mL | Water |  |  | #/100 ml | 1 | Surface Runoff/Flow | 1 | Flow Weighted Composite EMCs |  |  | = | 10 30 09 Corrected MS ID to relate 27I to inflow instead of outflow.
-1781406696 | I-5 / SR-56 | -1024006763 | 27E | 15 | 2001-02-23 |  | Specific conductance | NS | 170 | µmhos/cm | Water |  |  | µmhos/cm | 1 | Surface Runoff/Flow | 1 | Flow Weighted Composite EMCs |  |  | =
-1781406696 | I-5 / SR-56 | -1024006763 | 27E | 18 | 2001-04-21 |  | Total dissolved solids | NS | 230 | mg/L | Water |  |  | mg/L | 1 | Surface Runoff/Flow | 1 | Flow Weighted Composite EMCs |  |  | =
-1781406696 | I-5 / SR-56 | 1077328858 | 27I | 13 | 2001-01-10 |  | Cadmium | Total | 0.59 | µg/L | Water |  |  | µg/L | 1 | Surface Runoff/Flow | 1 | Flow Weighted Composite EMCs |  |  | = | 10 30 09 Corrected MS ID to relate 27I to inflow instead of outflow.
-1781406696 | I-5 / SR-56 | -1024006763 | 27E | 10 | 2000-04-17 |  | Kjeldahl nitrogen | Total | 1.2 | mg/L | Water |  |  | mg/L | 1 | Surface Runoff/Flow | 1 | Flow Weighted Composite EMCs |  |  | =
-1781406696 | I-5 / SR-56 | 1077328858 | 27I | 13 | 2001-01-10 |  | Nickel | Total | 4.3 | µg/L | Water |  |  | µg/L | 1 | Surface Runoff/Flow | 1 | Flow Weighted Composite EMCs |  |  | = | 10 30 09 Corrected MS ID to relate 27I to inflow instead of outflow.
-1781406696 | I-5 / SR-56 | 1077328858 | 27I | 13 | 2001-01-10 |  | Cadmium | Dissolved | 0.2 | µg/L | Water |  |  | µg/L | 1 | Surface Runoff/Flow | 1 | Flow Weighted Composite EMCs |  |  | = | 10 30 09 Corrected MS ID to relate 27I to inflow instead of outflow.
-1781406696 | I-5 / SR-56 | -1024006763 | 27E | 17 | 2001-04-07 |  | Total suspended solids | NS | 22 | mg/L | Water |  |  | mg/L | 1 | Surface Runoff/Flow | 1 | Flow Weighted Composite EMCs |  |  | =
-1781406696 | I-5 / SR-56 | 1077328858 | 27I | 4 | 1999-04-06 |  | Hardness, carbonate | NS | 46 | mg/L | Water |  |  | mg/L | 1 | Surface Runoff/Flow | 1 | Flow Weighted Composite EMCs |  |  | = | 10 30 09 Corrected MS ID to relate 27I to inflow instead of outflow.
-1781406696 | I-5 / SR-56 | 1077328858 | 27I | 18 | 2001-04-21 |  | Zinc | Total | 330 | µg/L | Water |  |  | µg/L | 1 | Surface Runoff/Flow | 1 | Flow Weighted Composite EMCs |  |  | = | 10 30 09 Corrected MS ID to relate 27I to inflow instead of outflow.
-1781406696 | I-5 / SR-56 | -1024006763 | 27E | 15 | 2001-02-23 |  | Chromium | Total | 3.1 | µg/L | Water |  |  | µg/L | 1 | Surface Runoff/Flow | 1 | Flow Weighted Composite EMCs |  |  | =
-1781406696 | I-5 / SR-56 | 1077328858 | 27I | 11 | 2000-10-26 |  | pH | NS | 7.9 | SU | Water |  |  | SU | 1 | Surface Runoff/Flow | 1 | Flow Weighted Composite EMCs |  |  | = | 10 30 09 Corrected MS ID to relate 27I to inflow instead of outflow.
-1781406696 | I-5 / SR-56 | -1024006763 | 27E | 11 | 2000-10-26 |  | Lead | Total | 11 | µg/L | Water |  |  | µg/L | 1 | Surface Runoff/Flow | 1 | Flow Weighted Composite EMCs |  |  | =
-1781406696 | I-5 / SR-56 | 1077328858 | 27I | 4 | 1999-04-06 |  | Lead | Total | 39 | µg/L | Water |  |  | µg/L | 1 | Surface Runoff/Flow | 1 | Flow Weighted Composite EMCs |  |  | = | 10 30 09 Corrected MS ID to relate 27I to inflow instead of outflow.
-1781406696 | I-5 / SR-56 | 1077328858 | 27I | 14 | 2001-01-26 |  | Phosphorus as P | Dissolved | 0.052 | mg/L | Water |  |  | mg/L | 1 | Surface Runoff/Flow | 1 | Flow Weighted Composite EMCs |  |  | = | 10 30 09 Corrected MS ID to relate 27I to inflow instead of outflow.
-1781406696 | I-5 / SR-56 | -1024006763 | 27E | 13 | 2001-01-10 |  | Copper | Dissolved | 5.3 | µg/L | Water |  |  | µg/L | 1 | Surface Runoff/Flow | 1 | Flow Weighted Composite EMCs |  |  | =
-1781406696 | I-5 / SR-56 | -1024006763 | 27E | 16 | 2001-03-06 |  | Phosphorus as P | Total | 0.044 | mg/L | Water |  |  | mg/L | 1 | Surface Runoff/Flow | 1 | Flow Weighted Composite EMCs |  |  | =
-1781406696 | I-5 / SR-56 | 1077328858 | 27I | 15 | 2001-02-23 |  | Arsenic | Dissolved | 1.2 | µg/L | Water |  |  | µg/L | 1 | Surface Runoff/Flow | 1 | Flow Weighted Composite EMCs |  |  | = | 10 30 09 Corrected MS ID to relate 27I to inflow instead of outflow.
-1781406696 | I-5 / SR-56 | 1077328858 | 27I | 15 | 2001-02-23 |  | Kjeldahl nitrogen | Total | 0.95 | mg/L | Water |  |  | mg/L | 1 | Surface Runoff/Flow | 1 | Flow Weighted Composite EMCs |  |  | = | 10 30 09 Corrected MS ID to relate 27I to inflow instead of outflow.
-1781406696 | I-5 / SR-56 | 1077328858 | 27I | 15 | 2001-02-23 |  | Specific conductance | NS | 120 | µmhos/cm | Water |  |  | µmhos/cm | 1 | Surface Runoff/Flow | 1 | Flow Weighted Composite EMCs |  |  | = | 10 30 09 Corrected MS ID to relate 27I to inflow instead of outflow.
-1781406696 | I-5 / SR-56 | -1024006763 | 27E | 11 | 2000-10-26 |  | Hardness, carbonate | NS | 93 | mg/L | Water |  |  | mg/L | 1 | Surface Runoff/Flow | 1 | Flow Weighted Composite EMCs |  |  | =
-1781406696 | I-5 / SR-56 | -1024006763 | 27E | 14 | 2001-01-26 |  | Copper | Dissolved | 5.7 | µg/L | Water |  |  | µg/L | 1 | Surface Runoff/Flow | 1 | Flow Weighted Composite EMCs |  |  | =
-1781406696 | I-5 / SR-56 | 1077328858 | 27I | 10 | 2000-04-17 |  | Copper | Total | 23 | µg/L | Water |  |  | µg/L | 1 | Surface Runoff/Flow | 1 | Flow Weighted Composite EMCs |  |  | = | 10 30 09 Corrected MS ID to relate 27I to inflow instead of outflow.
-1781406696 | I-5 / SR-56 | -1024006763 | 27E | 10 | 2000-04-17 |  | Zinc | Total | 57 | µg/L | Water |  |  | µg/L | 1 | Surface Runoff/Flow | 1 | Flow Weighted Composite EMCs |  |  | =
-1781406696 | I-5 / SR-56 | -1024006763 | 27E | 18 | 2001-04-21 |  | Arsenic | Dissolved | 1.6 | µg/L | Water |  |  | µg/L | 1 | Surface Runoff/Flow | 1 | Flow Weighted Composite EMCs |  |  | =
-1781406696 | I-5 / SR-56 | -1024006763 | 27E | 9 | 2000-03-04 |  | pH | NS | 7.7 | SU | Water |  |  | SU | 1 | Surface Runoff/Flow | 1 | Flow Weighted Composite EMCs |  |  | =
-1781406696 | I-5 / SR-56 | 1077328858 | 27I | 1 | 1999-01-25 |  | Zinc | Dissolved | 88 | µg/L | Water |  |  | µg/L | 1 | Surface Runoff/Flow | 1 | Flow Weighted Composite EMCs |  |  | = | 10 30 09 Corrected MS ID to relate 27I to inflow instead of outflow.
-1781406696 | I-5 / SR-56 | 1077328858 | 27I | 13 | 2001-01-10 |  | Nickel | Dissolved | 2 | µg/L | Water |  |  | µg/L | 1 | Surface Runoff/Flow | 1 | Flow Weighted Composite EMCs |  |  | = | 10 30 09 Corrected MS ID to relate 27I to inflow instead of outflow.
-1781406696 | I-5 / SR-56 | -1024006763 | 27E | 13 | 2001-01-10 |  | Specific conductance | NS | 150 | µmhos/cm | Water |  |  | µmhos/cm | 1 | Surface Runoff/Flow | 1 | Flow Weighted Composite EMCs |  |  | =
-1781406696 | I-5 / SR-56 | 1077328858 | 27I | 17 | 2001-04-07 |  | Zinc | Total | 390 | µg/L | Water |  |  | µg/L | 1 | Surface Runoff/Flow | 1 | Flow Weighted Composite EMCs |  |  | = | 10 30 09 Corrected MS ID to relate 27I to inflow instead of outflow.
-1781406696 | I-5 / SR-56 | 1077328858 | 27I | 15 | 2001-02-23 |  | Nickel | Dissolved | 2 | µg/L | Water |  |  | µg/L | 1 | Surface Runoff/Flow | 1 | Flow Weighted Composite EMCs |  |  | = | 10 30 09 Corrected MS ID to relate 27I to inflow instead of outflow.
-1781406696 | I-5 / SR-56 | 1077328858 | 27I | 16 | 2001-03-06 |  | Cadmium | Total | 0.54 | µg/L | Water |  |  | µg/L | 1 | Surface Runoff/Flow | 1 | Flow Weighted Composite EMCs |  |  | = | 10 30 09 Corrected MS ID to relate 27I to inflow instead of outflow.
-1781406696 | I-5 / SR-56 | 1077328858 | 27I | 6 | 2000-01-25 |  | Copper | Total | 46 | µg/L | Water |  |  | µg/L | 1 | Surface Runoff/Flow | 1 | Flow Weighted Composite EMCs |  |  | = | 10 30 09 Corrected MS ID to relate 27I to inflow instead of outflow.
-1781406696 | I-5 / SR-56 | 1077328858 | 27I | 16 | 2001-03-06 |  | Chromium | Total | 3 | µg/L | Water |  |  | µg/L | 1 | Surface Runoff/Flow | 1 | Flow Weighted Composite EMCs |  |  | = | 10 30 09 Corrected MS ID to relate 27I to inflow instead of outflow.
-1781406696 | I-5 / SR-56 | 1077328858 | 27I | 18 | 2001-04-20 |  | Nitrogen, Nitrate (NO3) as N | Total | 1 | mg/L | Water |  |  | mg/L | 1 | Surface Runoff/Flow | 1 | Flow Weighted Composite EMCs |  |  | = | 10 30 09 Corrected MS ID to relate 27I to inflow instead of outflow.
-1781406696 | I-5 / SR-56 | 1077328858 | 27I | 18 | 2001-04-20 |  | Lead | Total | 17 | µg/L | Water |  |  | µg/L | 1 | Surface Runoff/Flow | 1 | Flow Weighted Composite EMCs |  |  | = | 10 30 09 Corrected MS ID to relate 27I to inflow instead of outflow.
-1781406696 | I-5 / SR-56 | 1077328858 | 27I | 11 | 2000-10-26 |  | Cadmium | Dissolved | 0.2 | µg/L | Water |  |  | µg/L | 1 | Surface Runoff/Flow | 1 | Flow Weighted Composite EMCs |  |  | = | 10 30 09 Corrected MS ID to relate 27I to inflow instead of outflow.
-1781406696 | I-5 / SR-56 | -1024006763 | 27E | 8 | 2000-02-20 |  | Nitrogen, Nitrate (NO3) as N | Total | 0.5 | mg/L | Water |  |  | mg/L | 1 | Surface Runoff/Flow | 1 | Flow Weighted Composite EMCs |  |  | =
-1781406696 | I-5 / SR-56 | -1024006763 | 27E | 16 | 2001-03-06 |  | Copper | Total | 7.1 | µg/L | Water |  |  | µg/L | 1 | Surface Runoff/Flow | 1 | Flow Weighted Composite EMCs |  |  | =
-1781406696 | I-5 / SR-56 | -1024006763 | 27E | 11 | 2000-10-26 |  | Arsenic | Dissolved | 2.2 | µg/L | Water |  |  | µg/L | 1 | Surface Runoff/Flow | 1 | Flow Weighted Composite EMCs |  |  | =
-1781406696 | I-5 / SR-56 | 1077328858 | 27I | 1 | 1999-01-25 |  | Lead | Total | 35 | µg/L | Water |  |  | µg/L | 1 | Surface Runoff/Flow | 1 | Flow Weighted Composite EMCs |  |  | = | 10 30 09 Corrected MS ID to relate 27I to inflow instead of outflow.
-1781406696 | I-5 / SR-56 | -1024006763 | 27E | 11 | 2000-10-26 |  | Total suspended solids | NS | 42 | mg/L | Water |  |  | mg/L | 1 | Surface Runoff/Flow | 1 | Flow Weighted Composite EMCs |  |  | =
-1781406696 | I-5 / SR-56 | -1024006763 | 27E | 8 | 2000-02-20 |  | Copper | Dissolved | 7 | µg/L | Water |  |  | µg/L | 1 | Surface Runoff/Flow | 1 | Flow Weighted Composite EMCs |  |  | =
-1781406696 | I-5 / SR-56 | -1024006763 | 27E | 17 | 2001-04-07 |  | Zinc | Total | 55 | µg/L | Water |  |  | µg/L | 1 | Surface Runoff/Flow | 1 | Flow Weighted Composite EMCs |  |  | =
-1781406696 | I-5 / SR-56 | 1077328858 | 27I | 7 | 2000-02-16 |  | pH | NS | 7.9 | SU | Water |  |  | SU | 1 | Surface Runoff/Flow | 1 | Flow Weighted Composite EMCs |  |  | = | 10 30 09 Corrected MS ID to relate 27I to inflow instead of outflow.
-1781406696 | I-5 / SR-56 | 1077328858 | 27I | 14 | 2001-01-26 |  | Copper | Total | 31 | µg/L | Water |  |  | µg/L | 1 | Surface Runoff/Flow | 1 | Flow Weighted Composite EMCs |  |  | = | 10 30 09 Corrected MS ID to relate 27I to inflow instead of outflow.
-1781406696 | I-5 / SR-56 | 1077328858 | 27I | 14 | 2001-01-26 |  | Total dissolved solids | NS | 82 | mg/L | Water |  |  | mg/L | 1 | Surface Runoff/Flow | 1 | Flow Weighted Composite EMCs |  | Appears to be duplicate entry (jkc) | n | 10 30 09 Corrected MS ID to relate 27I to inflow instead of outflow.
-1781406696 | I-5 / SR-56 | -1024006763 | 27E | 13 | 2001-01-10 |  | Chromium | Total | 3.7 | µg/L | Water |  |  | µg/L | 1 | Surface Runoff/Flow | 1 | Flow Weighted Composite EMCs |  |  | =
-1781406696 | I-5 / SR-56 | 1077328858 | 27I | 16 | 2001-03-06 |  | Zinc | Dissolved | 7.5 | µg/L | Water |  |  | µg/L | 1 | Surface Runoff/Flow | 1 | Flow Weighted Composite EMCs |  |  | = | 10 30 09 Corrected MS ID to relate 27I to inflow instead of outflow.
-1781406696 | I-5 / SR-56 | 1077328858 | 27I | 7 | 2000-02-16 |  | Copper | Dissolved | 12 | µg/L | Water |  |  | µg/L | 1 | Surface Runoff/Flow | 1 | Flow Weighted Composite EMCs |  |  | = | 10 30 09 Corrected MS ID to relate 27I to inflow instead of outflow.
-1781406696 | I-5 / SR-56 | 1077328858 | 27I | 15 | 2001-02-23 |  | Phosphorus as P | Total | 0.23 | mg/L | Water |  |  | mg/L | 1 | Surface Runoff/Flow | 1 | Flow Weighted Composite EMCs |  |  | = | 10 30 09 Corrected MS ID to relate 27I to inflow instead of outflow.
-1781406696 | I-5 / SR-56 | 1077328858 | 27I | 18 | 2001-04-20 |  | Organic Carbon | Total | 23 | mg/L | Water |  |  | mg/L | 1 | Surface Runoff/Flow | 1 | Flow Weighted Composite EMCs |  |  | n | 10 30 09 Corrected MS ID to relate 27I to inflow instead of outflow. Exc from analysis--appears to be duplicate entry. 10 10 10 jkc
-1781406696 | I-5 / SR-56 | 1077328858 | 27I | 7 | 2000-02-16 |  | Nitrogen, Nitrate (NO3) as N | Total | 1.2 | mg/L | Water |  |  | mg/L | 1 | Surface Runoff/Flow | 1 | Flow Weighted Composite EMCs |  |  | = | 10 30 09 Corrected MS ID to relate 27I to inflow instead of outflow.
-1781406696 | I-5 / SR-56 | 1077328858 | 27I | 8 | 2000-02-20 |  | Lead | Total | 120 | µg/L | Water |  |  | µg/L | 1 | Surface Runoff/Flow | 1 | Flow Weighted Composite EMCs |  |  | = | 10 30 09 Corrected MS ID to relate 27I to inflow instead of outflow.
-1781406696 | I-5 / SR-56 | 1077328858 | 27I | 2 | 1999-02-04 |  | pH | NS | 8.1 | SU | Water |  |  | SU | 1 | Surface Runoff/Flow | 1 | Flow Weighted Composite EMCs |  |  | = | 10 30 09 Corrected MS ID to relate 27I to inflow instead of outflow.
-1781406696 | I-5 / SR-56 | 1077328858 | 27I | 14 | 2001-01-26 |  | pH | NS | 7.8 | SU | Water |  |  | SU | 1 | Surface Runoff/Flow | 1 | Flow Weighted Composite EMCs |  |  | = | 10 30 09 Corrected MS ID to relate 27I to inflow instead of outflow.
-1781406696 | I-5 / SR-56 | 1077328858 | 27I | 16 | 2001-03-06 |  | pH | NS | 7.7 | SU | Water |  |  | SU | 1 | Surface Runoff/Flow | 1 | Flow Weighted Composite EMCs |  |  | = | 10 30 09 Corrected MS ID to relate 27I to inflow instead of outflow.
-1781406696 | I-5 / SR-56 | 1077328858 | 27I | 3 | 1999-03-26 |  | Copper | Total | 20 | µg/L | Water |  |  | µg/L | 1 | Surface Runoff/Flow | 1 | Flow Weighted Composite EMCs |  |  | = | 10 30 09 Corrected MS ID to relate 27I to inflow instead of outflow.
-1781406696 | I-5 / SR-56 | -1024006763 | 27E | 8 | 2000-02-20 |  | Phosphorus as P | Total | 0.25 | mg/L | Water |  |  | mg/L | 1 | Surface Runoff/Flow | 1 | Flow Weighted Composite EMCs |  |  | =
-1781406696 | I-5 / SR-56 | 1077328858 | 27I | 6 | 2000-01-25 |  | Zinc | Dissolved | 21 | µg/L | Water |  |  | µg/L | 1 | Surface Runoff/Flow | 1 | Flow Weighted Composite EMCs |  |  | = | 10 30 09 Corrected MS ID to relate 27I to inflow instead of outflow.
-1781406696 | I-5 / SR-56 | -1024006763 | 27E | 15 | 2001-02-23 |  | pH | NS | 7.7 | SU | Water |  |  | SU | 1 | Surface Runoff/Flow | 1 | Flow Weighted Composite EMCs |  |  | =
-1781406696 | I-5 / SR-56 | 1077328858 | 27I | 17 | 2001-04-07 |  | Copper | Dissolved | 12 | µg/L | Water |  |  | µg/L | 1 | Surface Runoff/Flow | 1 | Flow Weighted Composite EMCs |  |  | = | 10 30 09 Corrected MS ID to relate 27I to inflow instead of outflow.
-1781406696 | I-5 / SR-56 | -1024006763 | 27E | 18 | 2001-04-21 |  | Chromium | Dissolved | 1.4 | µg/L | Water |  |  | µg/L | 1 | Surface Runoff/Flow | 1 | Flow Weighted Composite EMCs |  |  | =
-1781406696 | I-5 / SR-56 | 1077328858 | 27I | 16 | 2001-03-06 |  | Chromium | Dissolved | 1 | µg/L | Water |  |  | µg/L | 1 | Surface Runoff/Flow | 1 | Flow Weighted Composite EMCs |  |  | = | 10 30 09 Corrected MS ID to relate 27I to inflow instead of outflow.
-1781406696 | I-5 / SR-56 | -1024006763 | 27E | 18 | 2001-04-21 |  | Zinc | Dissolved | 19 | µg/L | Water |  |  | µg/L | 1 | Surface Runoff/Flow | 1 | Flow Weighted Composite EMCs |  |  | =
-1781406696 | I-5 / SR-56 | -1024006763 | 27E | 13 | 2001-01-10 |  | Arsenic | Dissolved | 1.3 | µg/L | Water |  |  | µg/L | 1 | Surface Runoff/Flow | 1 | Flow Weighted Composite EMCs |  |  | =
-1781406696 | I-5 / SR-56 | -1024006763 | 27E | 13 | 2001-01-10 |  | Arsenic | Total | 3.3 | µg/L | Water |  |  | µg/L | 1 | Surface Runoff/Flow | 1 | Flow Weighted Composite EMCs |  |  | =
-1781406696 | I-5 / SR-56 | 1077328858 | 27I | 5 | 1999-04-11 |  | Copper | Total | 20 | µg/L | Water |  |  | µg/L | 1 | Surface Runoff/Flow | 1 | Flow Weighted Composite EMCs |  |  | = | 10 30 09 Corrected MS ID to relate 27I to inflow instead of outflow.
-1781406696 | I-5 / SR-56 | -1024006763 | 27E | 18 | 2001-04-20 |  | Specific conductance | NS | 340 | µmhos/cm | Water |  |  | µmhos/cm | 1 | Surface Runoff/Flow | 1 | Flow Weighted Composite EMCs |  |  | =
-1781406696 | I-5 / SR-56 | -1024006763 | 27E | 13 | 2001-01-10 |  | Kjeldahl nitrogen | Total | 0.88 | mg/L | Water |  |  | mg/L | 1 | Surface Runoff/Flow | 1 | Flow Weighted Composite EMCs |  |  | =
-1781406696 | I-5 / SR-56 | -1024006763 | 27E | 17 | 2001-04-07 |  | Total dissolved solids | NS | 180 | mg/L | Water |  |  | mg/L | 1 | Surface Runoff/Flow | 1 | Flow Weighted Composite EMCs |  |  | =
-1781406696 | I-5 / SR-56 | 1077328858 | 27I | 17 | 2001-04-07 |  | Nickel | Dissolved | 2 | µg/L | Water |  |  | µg/L | 1 | Surface Runoff/Flow | 1 | Flow Weighted Composite EMCs |  |  | = | 10 30 09 Corrected MS ID to relate 27I to inflow instead of outflow.
-1781406696 | I-5 / SR-56 | -1024006763 | 27E | 8 | 2000-02-20 |  | Zinc | Dissolved | 18 | µg/L | Water |  |  | µg/L | 1 | Surface Runoff/Flow | 1 | Flow Weighted Composite EMCs |  |  | =
-1781406696 | I-5 / SR-56 | 1077328858 | 27I | 13 | 2001-01-10 |  | pH | NS | 7.6 | SU | Water |  |  | SU | 1 | Surface Runoff/Flow | 1 | Flow Weighted Composite EMCs |  |  | = | 10 30 09 Corrected MS ID to relate 27I to inflow instead of outflow.
-1781406696 | I-5 / SR-56 | 1077328858 | 27I | 11 | 2000-10-26 |  | Specific conductance | NS | 210 | µmhos/cm | Water |  |  | µmhos/cm | 1 | Surface Runoff/Flow | 1 | Flow Weighted Composite EMCs |  |  | = | 10 30 09 Corrected MS ID to relate 27I to inflow instead of outflow.
-1781406696 | I-5 / SR-56 | -1024006763 | 27E | 16 | 2001-03-06 |  | Cadmium | Dissolved | 0.2 | µg/L | Water |  |  | µg/L | 1 | Surface Runoff/Flow | 1 | Flow Weighted Composite EMCs |  |  | =
-1781406696 | I-5 / SR-56 | -1024006763 | 27E | 14 | 2001-01-26 |  | Cadmium | Dissolved | 0.2 | µg/L | Water |  |  | µg/L | 1 | Surface Runoff/Flow | 1 | Flow Weighted Composite EMCs |  |  | =
-1781406696 | I-5 / SR-56 | 1077328858 | 27I | 17 | 2001-04-07 |  | Organic Carbon | Dissolved | 13 | mg/L | Water |  |  | mg/L | 1 | Surface Runoff/Flow | 1 | Flow Weighted Composite EMCs |  |  | = | 10 30 09 Corrected MS ID to relate 27I to inflow instead of outflow.
-1781406696 | I-5 / SR-56 | -1024006763 | 27E | 17 | 2001-04-07 |  | Organic Carbon | Total | 16 | mg/L | Water |  |  | mg/L | 1 | Surface Runoff/Flow | 1 | Flow Weighted Composite EMCs |  |  | =
-1781406696 | I-5 / SR-56 | 1077328858 | 27I | 18 | 2001-04-21 |  | Zinc | Dissolved | 23 | µg/L | Water |  |  | µg/L | 1 | Surface Runoff/Flow | 1 | Flow Weighted Composite EMCs |  |  | = | 10 30 09 Corrected MS ID to relate 27I to inflow instead of outflow.
-1781406696 | I-5 / SR-56 | -1024006763 | 27E | 15 | 2001-02-23 |  | Arsenic | Dissolved | 1 | µg/L | Water |  |  | µg/L | 1 | Surface Runoff/Flow | 1 | Flow Weighted Composite EMCs |  |  | =
-1781406696 | I-5 / SR-56 | 1077328858 | 27I | 17 | 2001-04-07 |  | Phosphorus as P | Dissolved | 0.08 | mg/L | Water |  |  | mg/L | 1 | Surface Runoff/Flow | 1 | Flow Weighted Composite EMCs |  |  | = | 10 30 09 Corrected MS ID to relate 27I to inflow instead of outflow.
-1781406696 | I-5 / SR-56 | 1077328858 | 27I | 18 | 2001-04-21 |  | Copper | Dissolved | 14 | µg/L | Water |  |  | µg/L | 1 | Surface Runoff/Flow | 1 | Flow Weighted Composite EMCs |  |  | = | 10 30 09 Corrected MS ID to relate 27I to inflow instead of outflow.
-1781406696 | I-5 / SR-56 | 1077328858 | 27I | 16 | 2001-03-06 |  | Lead | Dissolved | 1 | µg/L | Water |  |  | µg/L | 1 | Surface Runoff/Flow | 1 | Flow Weighted Composite EMCs |  |  | = | 10 30 09 Corrected MS ID to relate 27I to inflow instead of outflow.
-1781406696 | I-5 / SR-56 | 1077328858 | 27I | 6 | 2000-01-25 |  | Total suspended solids | NS | 100 | mg/L | Water |  |  | mg/L | 1 | Surface Runoff/Flow | 1 | Flow Weighted Composite EMCs |  |  | = | 10 30 09 Corrected MS ID to relate 27I to inflow instead of outflow.
-1781406696 | I-5 / SR-56 | -1024006763 | 27E | 13 | 2001-01-10 |  | Organic Carbon | Total | 6.5 | mg/L | Water |  |  | mg/L | 1 | Surface Runoff/Flow | 1 | Flow Weighted Composite EMCs |  |  | =
-1781406696 | I-5 / SR-56 | -1024006763 | 27E | 11 | 2000-10-26 |  | Phosphorus as P | Dissolved | 0.2 | mg/L | Water |  |  | mg/L | 1 | Surface Runoff/Flow | 1 | Flow Weighted Composite EMCs |  |  | =
-1781406696 | I-5 / SR-56 | 1077328858 | 27I | 6 | 2000-01-25 |  | Zinc | Total | 120 | µg/L | Water |  |  | µg/L | 1 | Surface Runoff/Flow | 1 | Flow Weighted Composite EMCs |  |  | = | 10 30 09 Corrected MS ID to relate 27I to inflow instead of outflow.
-1781406696 | I-5 / SR-56 | 1077328858 | 27I | 13 | 2001-01-10 |  | Total suspended solids | NS | 110 | mg/L | Water |  |  | mg/L | 1 | Surface Runoff/Flow | 1 | Flow Weighted Composite EMCs |  |  | = | 10 30 09 Corrected MS ID to relate 27I to inflow instead of outflow.
-1781406696 | I-5 / SR-56 | -1024006763 | 27E | 14 | 2001-01-26 |  | Total dissolved solids | NS | 100 | mg/L | Water |  |  | mg/L | 1 | Surface Runoff/Flow | 1 | Flow Weighted Composite EMCs |  |  | =
-1781406696 | I-5 / SR-56 | 1077328858 | 27I | 5 | 1999-04-11 |  | Zinc | Total | 110 | µg/L | Water |  |  | µg/L | 1 | Surface Runoff/Flow | 1 | Flow Weighted Composite EMCs |  |  | = | 10 30 09 Corrected MS ID to relate 27I to inflow instead of outflow.
-1781406696 | I-5 / SR-56 | -1024006763 | 27E | 7 | 2000-02-16 |  | pH | NS | 7.9 | SU | Water |  |  | SU | 1 | Surface Runoff/Flow | 1 | Flow Weighted Composite EMCs |  |  | =
-1781406696 | I-5 / SR-56 | 1077328858 | 27I | 18 | 2001-04-21 |  | Organic Carbon | Total | 23 | mg/L | Water |  |  | mg/L | 1 | Surface Runoff/Flow | 1 | Flow Weighted Composite EMCs |  |  | = | 10 30 09 Corrected MS ID to relate 27I to inflow instead of outflow.
-1781406696 | I-5 / SR-56 | 1077328858 | 27I | 6 | 2000-01-25 |  | Specific conductance | NS | 320 | µmhos/cm | Water |  |  | µmhos/cm | 1 | Surface Runoff/Flow | 1 | Flow Weighted Composite EMCs |  |  | = | 10 30 09 Corrected MS ID to relate 27I to inflow instead of outflow.
-1781406696 | I-5 / SR-56 | 1077328858 | 27I | 16 | 2001-03-06 |  | Organic Carbon | Dissolved | 3.1 | mg/L | Water |  |  | mg/L | 1 | Surface Runoff/Flow | 1 | Flow Weighted Composite EMCs |  |  | = | 10 30 09 Corrected MS ID to relate 27I to inflow instead of outflow.
-1781406696 | I-5 / SR-56 | 1077328858 | 27I | 7 | 2000-02-16 |  | Zinc | Dissolved | 22 | µg/L | Water |  |  | µg/L | 1 | Surface Runoff/Flow | 1 | Flow Weighted Composite EMCs |  |  | = | 10 30 09 Corrected MS ID to relate 27I to inflow instead of outflow.
-1781406696 | I-5 / SR-56 | 1077328858 | 27I | 2 | 1999-02-04 |  | Specific conductance | NS | 94 | µmhos/cm | Water |  |  | µmhos/cm | 1 | Surface Runoff/Flow | 1 | Flow Weighted Composite EMCs |  |  | = | 10 30 09 Corrected MS ID to relate 27I to inflow instead of outflow.
-1781406696 | I-5 / SR-56 | 1077328858 | 27I | 3 | 1999-03-26 |  | pH | NS | 7.9 | SU | Water |  |  | SU | 1 | Surface Runoff/Flow | 1 | Flow Weighted Composite EMCs |  |  | = | 10 30 09 Corrected MS ID to relate 27I to inflow instead of outflow.
-1781406696 | I-5 / SR-56 | 1077328858 | 27I | 2 | 1999-02-04 |  | Copper | Total | 20 | µg/L | Water |  |  | µg/L | 1 | Surface Runoff/Flow | 1 | Flow Weighted Composite EMCs |  |  | = | 10 30 09 Corrected MS ID to relate 27I to inflow instead of outflow.
-1781406696 | I-5 / SR-56 | -1024006763 | 27E | 14 | 2001-01-26 |  | Arsenic | Dissolved | 1.2 | µg/L | Water |  |  | µg/L | 1 | Surface Runoff/Flow | 1 | Flow Weighted Composite EMCs |  |  | =
-1781406696 | I-5 / SR-56 | 1077328858 | 27I | 4 | 1999-04-06 |  | Phosphorus as P | Total | 0.3 | mg/L | Water |  |  | mg/L | 1 | Surface Runoff/Flow | 1 | Flow Weighted Composite EMCs |  |  | = | 10 30 09 Corrected MS ID to relate 27I to inflow instead of outflow.
-1781406696 | I-5 / SR-56 | -1024006763 | 27E | 15 | 2001-02-23 |  | Hardness, carbonate | NS | 48 | mg/L | Water |  |  | mg/L | 1 | Surface Runoff/Flow | 1 | Flow Weighted Composite EMCs |  |  | =
-1781406696 | I-5 / SR-56 | -1024006763 | 27E | 6 | 2000-01-25 |  | Zinc | Dissolved | 23 | µg/L | Water |  |  | µg/L | 1 | Surface Runoff/Flow | 1 | Flow Weighted Composite EMCs |  |  | =
-1781406696 | I-5 / SR-56 | 1077328858 | 27I | 16 | 2001-03-06 |  | Hardness, carbonate | NS | 29 | mg/L | Water |  |  | mg/L | 1 | Surface Runoff/Flow | 1 | Flow Weighted Composite EMCs |  |  | = | 10 30 09 Corrected MS ID to relate 27I to inflow instead of outflow.
-1781406696 | I-5 / SR-56 | 1077328858 | 27I | 13 | 2001-01-10 |  | Zinc | Dissolved | 13 | µg/L | Water |  |  | µg/L | 1 | Surface Runoff/Flow | 1 | Flow Weighted Composite EMCs |  |  | = | 10 30 09 Corrected MS ID to relate 27I to inflow instead of outflow.
-1781406696 | I-5 / SR-56 | 1077328858 | 27I | 11 | 2000-10-26 |  | Lead | Dissolved | 4.5 | µg/L | Water |  |  | µg/L | 1 | Surface Runoff/Flow | 1 | Flow Weighted Composite EMCs |  |  | = | 10 30 09 Corrected MS ID to relate 27I to inflow instead of outflow.
-1781406696 | I-5 / SR-56 | -1024006763 | 27E | 15 | 2001-02-23 |  | Kjeldahl nitrogen | Total | 0.69 | mg/L | Water |  |  | mg/L | 1 | Surface Runoff/Flow | 1 | Flow Weighted Composite EMCs |  |  | =
-1781406696 | I-5 / SR-56 | 1077328858 | 27I | 15 | 2001-02-23 |  | Zinc | Total | 180 | µg/L | Water |  |  | µg/L | 1 | Surface Runoff/Flow | 1 | Flow Weighted Composite EMCs |  |  | = | 10 30 09 Corrected MS ID to relate 27I to inflow instead of outflow.
-1781406696 | I-5 / SR-56 | -1024006763 | 27E | 13 | 2001-01-10 |  | pH | NS | 7.2 | SU | Water |  |  | SU | 1 | Surface Runoff/Flow | 1 | Flow Weighted Composite EMCs |  |  | =
-1781406696 | I-5 / SR-56 | -1024006763 | 27E | 16 | 2001-03-06 |  | Nickel | Dissolved | 2 | µg/L | Water |  |  | µg/L | 1 | Surface Runoff/Flow | 1 | Flow Weighted Composite EMCs |  |  | =
-1781406696 | I-5 / SR-56 | 1077328858 | 27I | 14 | 2001-01-26 |  | Zinc | Dissolved | 14 | µg/L | Water |  |  | µg/L | 1 | Surface Runoff/Flow | 1 | Flow Weighted Composite EMCs |  |  | = | 10 30 09 Corrected MS ID to relate 27I to inflow instead of outflow.
-1781406696 | I-5 / SR-56 | -1024006763 | 27E | 13 | 2001-01-10 |  | Fecal Coliform | NS | 3300 | cfu/100 mL | Water |  |  | #/100 ml | 1 | Surface Runoff/Flow | 1 | Flow Weighted Composite EMCs |  |  | =
-1781406696 | I-5 / SR-56 | -1024006763 | 27E | 16 | 2001-03-06 |  | Phosphorus as P | Dissolved | 0.047 | mg/L | Water |  |  | mg/L | 1 | Surface Runoff/Flow | 1 | Flow Weighted Composite EMCs |  |  | =
-1781406696 | I-5 / SR-56 | 1077328858 | 27I | 15 | 2001-02-23 |  | Zinc | Dissolved | 29 | µg/L | Water |  |  | µg/L | 1 | Surface Runoff/Flow | 1 | Flow Weighted Composite EMCs |  |  | = | 10 30 09 Corrected MS ID to relate 27I to inflow instead of outflow.
-1781406696 | I-5 / SR-56 | 1077328858 | 27I | 15 | 2001-02-23 |  | Total suspended solids | NS | 110 | mg/L | Water |  |  | mg/L | 1 | Surface Runoff/Flow | 1 | Flow Weighted Composite EMCs |  |  | = | 10 30 09 Corrected MS ID to relate 27I to inflow instead of outflow.
-1781406696 | I-5 / SR-56 | -1024006763 | 27E | 18 | 2001-04-21 |  | Organic Carbon | Dissolved | 25 | mg/L | Water |  |  | mg/L | 1 | Surface Runoff/Flow | 1 | Flow Weighted Composite EMCs |  |  | =
-1781406696 | I-5 / SR-56 | -1024006763 | 27E | 7 | 2000-02-16 |  | Nitrogen, Nitrate (NO3) as N | Total | 0.93 | mg/L | Water |  |  | mg/L | 1 | Surface Runoff/Flow | 1 | Flow Weighted Composite EMCs |  |  | =
-1781406696 | I-5 / SR-56 | 1077328858 | 27I | 3 | 1999-03-26 |  | Copper | Dissolved | 9.1 | µg/L | Water |  |  | µg/L | 1 | Surface Runoff/Flow | 1 | Flow Weighted Composite EMCs |  |  | = | 10 30 09 Corrected MS ID to relate 27I to inflow instead of outflow.
-1781406696 | I-5 / SR-56 | 1077328858 | 27I | 18 | 2001-04-21 |  | Cadmium | Total | 0.21 | µg/L | Water |  |  | µg/L | 1 | Surface Runoff/Flow | 1 | Flow Weighted Composite EMCs |  |  | = | 10 30 09 Corrected MS ID to relate 27I to inflow instead of outflow.
-1781406696 | I-5 / SR-56 | -1024006763 | 27E | 15 | 2001-02-23 |  | Cadmium | Dissolved | 0.2 | µg/L | Water |  |  | µg/L | 1 | Surface Runoff/Flow | 1 | Flow Weighted Composite EMCs |  |  | =
-1781406696 | I-5 / SR-56 | 1077328858 | 27I | 17 | 2001-04-07 |  | Total dissolved solids | NS | 140 | mg/L | Water |  |  | mg/L | 1 | Surface Runoff/Flow | 1 | Flow Weighted Composite EMCs |  | Appears to be duplicate entry (jkc) | n | 10 30 09 Corrected MS ID to relate 27I to inflow instead of outflow.
-1781406696 | I-5 / SR-56 | -1024006763 | 27E | 11 | 2000-10-26 |  | Zinc | Total | 55 | µg/L | Water |  |  | µg/L | 1 | Surface Runoff/Flow | 1 | Flow Weighted Composite EMCs |  |  | =
-1781406696 | I-5 / SR-56 | 1077328858 | 27I | 15 | 2001-02-23 |  | pH | NS | 8.3 | SU | Water |  |  | SU | 1 | Surface Runoff/Flow | 1 | Flow Weighted Composite EMCs |  |  | = | 10 30 09 Corrected MS ID to relate 27I to inflow instead of outflow.
-1781406696 | I-5 / SR-56 | 1077328858 | 27I | 2 | 1999-02-04 |  | Zinc | Dissolved | 110 | µg/L | Water |  |  | µg/L | 1 | Surface Runoff/Flow | 1 | Flow Weighted Composite EMCs |  |  | = | 10 30 09 Corrected MS ID to relate 27I to inflow instead of outflow.
-1781406696 | I-5 / SR-56 | 1077328858 | 27I | 16 | 2001-03-06 |  | Organic Carbon | Total | 5.6 | mg/L | Water |  |  | mg/L | 1 | Surface Runoff/Flow | 1 | Flow Weighted Composite EMCs |  |  | = | 10 30 09 Corrected MS ID to relate 27I to inflow instead of outflow.
-1781406696 | I-5 / SR-56 | -1024006763 | 27E | 8 | 2000-02-20 |  | Hardness, carbonate | NS | 40 | mg/L | Water |  |  | mg/L | 1 | Surface Runoff/Flow | 1 | Flow Weighted Composite EMCs |  |  | =
-1781406696 | I-5 / SR-56 | 1077328858 | 27I | 18 | 2001-04-21 |  | Chromium | Dissolved | 1.4 | µg/L | Water |  |  | µg/L | 1 | Surface Runoff/Flow | 1 | Flow Weighted Composite EMCs |  |  | = | 10 30 09 Corrected MS ID to relate 27I to inflow instead of outflow.
-1781406696 | I-5 / SR-56 | -1024006763 | 27E | 15 | 2001-02-23 |  | Zinc | Total | 58 | µg/L | Water |  |  | µg/L | 1 | Surface Runoff/Flow | 1 | Flow Weighted Composite EMCs |  |  | =
-1781406696 | I-5 / SR-56 | 1077328858 | 27I | 9 | 2000-03-04 |  | Lead | Dissolved | 2.2 | µg/L | Water |  |  | µg/L | 1 | Surface Runoff/Flow | 1 | Flow Weighted Composite EMCs |  |  | = | 10 30 09 Corrected MS ID to relate 27I to inflow instead of outflow.
-1781406696 | I-5 / SR-56 | 1077328858 | 27I | 16 | 2001-03-06 |  | Arsenic | Total | 2 | µg/L | Water |  |  | µg/L | 1 | Surface Runoff/Flow | 1 | Flow Weighted Composite EMCs |  |  | = | 10 30 09 Corrected MS ID to relate 27I to inflow instead of outflow.
-1781406696 | I-5 / SR-56 | -1024006763 | 27E | 14 | 2001-01-26 |  | Lead | Total | 22 | µg/L | Water |  |  | µg/L | 1 | Surface Runoff/Flow | 1 | Flow Weighted Composite EMCs |  |  | =
-1781406696 | I-5 / SR-56 | 1077328858 | 27I | 13 | 2001-01-10 |  | Organic Carbon | Dissolved | 5.8 | mg/L | Water |  |  | mg/L | 1 | Surface Runoff/Flow | 1 | Flow Weighted Composite EMCs |  |  | = | 10 30 09 Corrected MS ID to relate 27I to inflow instead of outflow.
-1781406696 | I-5 / SR-56 | 1077328858 | 27I | 13 | 2001-01-10 |  | Total dissolved solids | NS | 74 | mg/L | Water |  |  | mg/L | 1 | Surface Runoff/Flow | 1 | Flow Weighted Composite EMCs |  | Appears to be duplicate entry (jkc) | n | 10 30 09 Corrected MS ID to relate 27I to inflow instead of outflow.
-1781406696 | I-5 / SR-56 | 1077328858 | 27I | 6 | 2000-01-25 |  | Phosphorus as P | Total | 0.67 | mg/L | Water |  |  | mg/L | 1 | Surface Runoff/Flow | 1 | Flow Weighted Composite EMCs |  |  | = | 10 30 09 Corrected MS ID to relate 27I to inflow instead of outflow.
-1781406696 | I-5 / SR-56 | 1077328858 | 27I | 18 | 2001-04-21 |  | Chromium | Total | 3.5 | µg/L | Water |  |  | µg/L | 1 | Surface Runoff/Flow | 1 | Flow Weighted Composite EMCs |  |  | = | 10 30 09 Corrected MS ID to relate 27I to inflow instead of outflow.
-1781406696 | I-5 / SR-56 | 1077328858 | 27I | 18 | 2001-04-20 |  | Specific conductance | NS | 180 | µmhos/cm | Water |  |  | µmhos/cm | 1 | Surface Runoff/Flow | 1 | Flow Weighted Composite EMCs |  |  | = | 10 30 09 Corrected MS ID to relate 27I to inflow instead of outflow.
-1781406696 | I-5 / SR-56 | 1077328858 | 27I | 8 | 2000-02-20 |  | Zinc | Dissolved | 29 | µg/L | Water |  |  | µg/L | 1 | Surface Runoff/Flow | 1 | Flow Weighted Composite EMCs |  |  | = | 10 30 09 Corrected MS ID to relate 27I to inflow instead of outflow.
-1781406696 | I-5 / SR-56 | -1024006763 | 27E | 7 | 2000-02-16 |  | Fecal Coliform | NS | 300 | cfu/100 mL | Water |  |  | #/100 ml | 1 | Surface Runoff/Flow | 1 | Flow Weighted Composite EMCs |  |  | =
-1781406696 | I-5 / SR-56 | 1077328858 | 27I | 13 | 2001-01-10 |  | Copper | Dissolved | 5.5 | µg/L | Water |  |  | µg/L | 1 | Surface Runoff/Flow | 1 | Flow Weighted Composite EMCs |  |  | = | 10 30 09 Corrected MS ID to relate 27I to inflow instead of outflow.
-1781406696 | I-5 / SR-56 | -1024006763 | 27E | 13 | 2001-01-10 |  | Hardness, carbonate | NS | 100 | mg/L | Water |  |  | mg/L | 1 | Surface Runoff/Flow | 1 | Flow Weighted Composite EMCs |  |  | =
-1781406696 | I-5 / SR-56 | 1077328858 | 27I | 17 | 2001-04-07 |  | Chromium | Total | 7 | µg/L | Water |  |  | µg/L | 1 | Surface Runoff/Flow | 1 | Flow Weighted Composite EMCs |  |  | = | 10 30 09 Corrected MS ID to relate 27I to inflow instead of outflow.
-1781406696 | I-5 / SR-56 | 1077328858 | 27I | 14 | 2001-01-26 |  | Copper | Dissolved | 7.2 | µg/L | Water |  |  | µg/L | 1 | Surface Runoff/Flow | 1 | Flow Weighted Composite EMCs |  |  | = | 10 30 09 Corrected MS ID to relate 27I to inflow instead of outflow.
-1781406696 | I-5 / SR-56 | 1077328858 | 27I | 16 | 2001-03-06 |  | Nickel | Dissolved | 2 | µg/L | Water |  |  | µg/L | 1 | Surface Runoff/Flow | 1 | Flow Weighted Composite EMCs |  |  | = | 10 30 09 Corrected MS ID to relate 27I to inflow instead of outflow.
-1781406696 | I-5 / SR-56 | -1024006763 | 27E | 8 | 2000-02-20 |  | Fecal Coliform | NS | 500 | cfu/100 mL | Water |  |  | #/100 ml | 1 | Surface Runoff/Flow | 1 | Flow Weighted Composite EMCs |  |  | =
-1781406696 | I-5 / SR-56 | 1077328858 | 27I | 6 | 2000-01-25 |  | pH | NS | 7.3 | SU | Water |  |  | SU | 1 | Surface Runoff/Flow | 1 | Flow Weighted Composite EMCs |  |  | = | 10 30 09 Corrected MS ID to relate 27I to inflow instead of outflow.
-1781406696 | I-5 / SR-56 | -1024006763 | 27E | 11 | 2000-10-26 |  | Specific conductance | NS | 240 | µmhos/cm | Water |  |  | µmhos/cm | 1 | Surface Runoff/Flow | 1 | Flow Weighted Composite EMCs |  |  | =
-1781406696 | I-5 / SR-56 | -1024006763 | 27E | 16 | 2001-03-06 |  | Zinc | Total | 29 | µg/L | Water |  |  | µg/L | 1 | Surface Runoff/Flow | 1 | Flow Weighted Composite EMCs |  |  | =
-1781406696 | I-5 / SR-56 | -1024006763 | 27E | 8 | 2000-02-20 |  | Copper | Total | 10 | µg/L | Water |  |  | µg/L | 1 | Surface Runoff/Flow | 1 | Flow Weighted Composite EMCs |  |  | =
-1781406696 | I-5 / SR-56 | -1024006763 | 27E | 17 | 2001-04-07 |  | Lead | Dissolved | 1 | µg/L | Water |  |  | µg/L | 1 | Surface Runoff/Flow | 1 | Flow Weighted Composite EMCs |  |  | =
-1781406696 | I-5 / SR-56 | 1077328858 | 27I | 4 | 1999-04-06 |  | Nitrogen, Nitrate (NO3) as N | Total | 0.43 | mg/L | Water |  |  | mg/L | 1 | Surface Runoff/Flow | 1 | Flow Weighted Composite EMCs |  |  | = | 10 30 09 Corrected MS ID to relate 27I to inflow instead of outflow.
-1781406696 | I-5 / SR-56 | 1077328858 | 27I | 6 | 2000-01-25 |  | Hardness, carbonate | NS | 69 | mg/L | Water |  |  | mg/L | 1 | Surface Runoff/Flow | 1 | Flow Weighted Composite EMCs |  |  | = | 10 30 09 Corrected MS ID to relate 27I to inflow instead of outflow.
-1781406696 | I-5 / SR-56 | -1024006763 | 27E | 6 | 2000-01-25 |  | Copper | Dissolved | 26 | µg/L | Water |  |  | µg/L | 1 | Surface Runoff/Flow | 1 | Flow Weighted Composite EMCs |  |  | =
-1781406696 | I-5 / SR-56 | 1077328858 | 27I | 13 | 2001-01-10 |  | Specific conductance | NS | 110 | µmhos/cm | Water |  |  | µmhos/cm | 1 | Surface Runoff/Flow | 1 | Flow Weighted Composite EMCs |  |  | = | 10 30 09 Corrected MS ID to relate 27I to inflow instead of outflow.
-1781406696 | I-5 / SR-56 | -1024006763 | 27E | 14 | 2001-01-26 |  | Lead | Dissolved | 1 | µg/L | Water |  |  | µg/L | 1 | Surface Runoff/Flow | 1 | Flow Weighted Composite EMCs |  |  | =
-1781406696 | I-5 / SR-56 | -1024006763 | 27E | 15 | 2001-02-23 |  | Nickel | Total | 2 | µg/L | Water |  |  | µg/L | 1 | Surface Runoff/Flow | 1 | Flow Weighted Composite EMCs |  |  | =
-1781406696 | I-5 / SR-56 | 1077328858 | 27I | 9 | 2000-03-04 |  | Zinc | Total | 140 | µg/L | Water |  |  | µg/L | 1 | Surface Runoff/Flow | 1 | Flow Weighted Composite EMCs |  |  | = | 10 30 09 Corrected MS ID to relate 27I to inflow instead of outflow.
-1781406696 | I-5 / SR-56 | -1024006763 | 27E | 16 | 2001-03-06 |  | Chromium | Dissolved | 1 | µg/L | Water |  |  | µg/L | 1 | Surface Runoff/Flow | 1 | Flow Weighted Composite EMCs |  |  | =
-1781406696 | I-5 / SR-56 | 1077328858 | 27I | 1 | 1999-01-25 |  | Kjeldahl nitrogen | Total | 4.3 | mg/L | Water |  |  | mg/L | 1 | Surface Runoff/Flow | 1 | Flow Weighted Composite EMCs |  |  | = | 10 30 09 Corrected MS ID to relate 27I to inflow instead of outflow.
-1781406696 | I-5 / SR-56 | 1077328858 | 27I | 3 | 1999-03-26 |  | Specific conductance | NS | 311 | µmhos/cm | Water |  |  | µmhos/cm | 1 | Surface Runoff/Flow | 1 | Flow Weighted Composite EMCs |  |  | = | 10 30 09 Corrected MS ID to relate 27I to inflow instead of outflow.
-1781406696 | I-5 / SR-56 | 1077328858 | 27I | 14 | 2001-01-26 |  | Lead | Total | 47 | µg/L | Water |  |  | µg/L | 1 | Surface Runoff/Flow | 1 | Flow Weighted Composite EMCs |  |  | = | 10 30 09 Corrected MS ID to relate 27I to inflow instead of outflow.
-1781406696 | I-5 / SR-56 | -1024006763 | 27E | 15 | 2001-02-23 |  | Organic Carbon | Total | 10 | mg/L | Water |  |  | mg/L | 1 | Surface Runoff/Flow | 1 | Flow Weighted Composite EMCs |  |  | =
-1781406696 | I-5 / SR-56 | -1024006763 | 27E | 16 | 2001-03-06 |  | pH | NS | 7.5 | SU | Water |  |  | SU | 1 | Surface Runoff/Flow | 1 | Flow Weighted Composite EMCs |  |  | =
-1781406696 | I-5 / SR-56 | -1024006763 | 27E | 15 | 2001-02-23 |  | Copper | Total | 15 | µg/L | Water |  |  | µg/L | 1 | Surface Runoff/Flow | 1 | Flow Weighted Composite EMCs |  |  | =
-1781406696 | I-5 / SR-56 | -1024006763 | 27E | 10 | 2000-04-17 |  | Lead | Dissolved | 1 | µg/L | Water |  |  | µg/L | 1 | Surface Runoff/Flow | 1 | Flow Weighted Composite EMCs |  |  | =
-1781406696 | I-5 / SR-56 | 1077328858 | 27I | 4 | 1999-04-06 |  | Copper | Dissolved | 7.4 | µg/L | Water |  |  | µg/L | 1 | Surface Runoff/Flow | 1 | Flow Weighted Composite EMCs |  |  | = | 10 30 09 Corrected MS ID to relate 27I to inflow instead of outflow.
-1781406696 | I-5 / SR-56 | 1077328858 | 27I | 15 | 2001-02-23 |  | Hardness, carbonate | NS | 42 | mg/L | Water |  |  | mg/L | 1 | Surface Runoff/Flow | 1 | Flow Weighted Composite EMCs |  |  | = | 10 30 09 Corrected MS ID to relate 27I to inflow instead of outflow.
-1781406696 | I-5 / SR-56 | 1077328858 | 27I | 3 | 1999-03-26 |  | Lead | Dissolved | 1 | µg/L | Water |  |  | µg/L | 1 | Surface Runoff/Flow | 1 | Flow Weighted Composite EMCs |  |  | = | 10 30 09 Corrected MS ID to relate 27I to inflow instead of outflow.
-1781406696 | I-5 / SR-56 | -1024006763 | 27E | 11 | 2000-10-26 |  | Copper | Dissolved | 13 | µg/L | Water |  |  | µg/L | 1 | Surface Runoff/Flow | 1 | Flow Weighted Composite EMCs |  |  | =
-1781406696 | I-5 / SR-56 | -1024006763 | 27E | 17 | 2001-04-07 |  | Copper | Total | 22 | µg/L | Water |  |  | µg/L | 1 | Surface Runoff/Flow | 1 | Flow Weighted Composite EMCs |  |  | =
-1781406696 | I-5 / SR-56 | -1024006763 | 27E | 11 | 2000-10-26 |  | Chromium | Dissolved | 1.5 | µg/L | Water |  |  | µg/L | 1 | Surface Runoff/Flow | 1 | Flow Weighted Composite EMCs |  |  | =
-1781406696 | I-5 / SR-56 | -1024006763 | 27E | 7 | 2000-02-16 |  | Lead | Dissolved | 1 | µg/L | Water |  |  | µg/L | 1 | Surface Runoff/Flow | 1 | Flow Weighted Composite EMCs |  |  | =
-1781406696 | I-5 / SR-56 | 1077328858 | 27I | 2 | 1999-02-04 |  | Hardness, carbonate | NS | 42 | mg/L | Water |  |  | mg/L | 1 | Surface Runoff/Flow | 1 | Flow Weighted Composite EMCs |  |  | = | 10 30 09 Corrected MS ID to relate 27I to inflow instead of outflow.
-1781406696 | I-5 / SR-56 | 1077328858 | 27I | 17 | 2001-04-07 |  | Phosphorus as P | Total | 0.19 | mg/L | Water |  |  | mg/L | 1 | Surface Runoff/Flow | 1 | Flow Weighted Composite EMCs |  |  | = | 10 30 09 Corrected MS ID to relate 27I to inflow instead of outflow.
-1781406696 | I-5 / SR-56 | 1077328858 | 27I | 5 | 1999-04-11 |  | Lead | Dissolved | 1 | µg/L | Water |  |  | µg/L | 1 | Surface Runoff/Flow | 1 | Flow Weighted Composite EMCs |  |  | = | 10 30 09 Corrected MS ID to relate 27I to inflow instead of outflow.
-1781406696 | I-5 / SR-56 | 1077328858 | 27I | 13 | 2001-01-10 |  | Kjeldahl nitrogen | Total | 0.89 | mg/L | Water |  |  | mg/L | 1 | Surface Runoff/Flow | 1 | Flow Weighted Composite EMCs |  |  | = | 10 30 09 Corrected MS ID to relate 27I to inflow instead of outflow.
-1781406696 | I-5 / SR-56 | -1024006763 | 27E | 10 | 2000-04-17 |  | Total suspended solids | NS | 44 | mg/L | Water |  |  | mg/L | 1 | Surface Runoff/Flow | 1 | Flow Weighted Composite EMCs |  |  | =
-1781406696 | I-5 / SR-56 | 1077328858 | 27I | 6 | 2000-01-25 |  | Kjeldahl nitrogen | Total | 4.1 | mg/L | Water |  |  | mg/L | 1 | Surface Runoff/Flow | 1 | Flow Weighted Composite EMCs |  |  | = | 10 30 09 Corrected MS ID to relate 27I to inflow instead of outflow.
-1781406696 | I-5 / SR-56 | 1077328858 | 27I | 3 | 1999-03-26 |  | Kjeldahl nitrogen | Total | 1.1 | mg/L | Water |  |  | mg/L | 1 | Surface Runoff/Flow | 1 | Flow Weighted Composite EMCs |  |  | = | 10 30 09 Corrected MS ID to relate 27I to inflow instead of outflow.
-1781406696 | I-5 / SR-56 | -1024006763 | 27E | 16 | 2001-03-06 |  | Nickel | Total | 2 | µg/L | Water |  |  | µg/L | 1 | Surface Runoff/Flow | 1 | Flow Weighted Composite EMCs |  |  | =
-1781406696 | I-5 / SR-56 | 1077328858 | 27I | 7 | 2000-02-16 |  | Lead | Total | 15 | µg/L | Water |  |  | µg/L | 1 | Surface Runoff/Flow | 1 | Flow Weighted Composite EMCs |  |  | = | 10 30 09 Corrected MS ID to relate 27I to inflow instead of outflow.
-1781406696 | I-5 / SR-56 | 1077328858 | 27I | 15 | 2001-02-23 |  | Lead | Dissolved | 11 | µg/L | Water |  |  | µg/L | 1 | Surface Runoff/Flow | 1 | Flow Weighted Composite EMCs |  |  | = | 10 30 09 Corrected MS ID to relate 27I to inflow instead of outflow.
-1781406696 | I-5 / SR-56 | 1077328858 | 27I | 17 | 2001-04-07 |  | Lead | Total | 38 | µg/L | Water |  |  | µg/L | 1 | Surface Runoff/Flow | 1 | Flow Weighted Composite EMCs |  |  | = | 10 30 09 Corrected MS ID to relate 27I to inflow instead of outflow.
-1781406696 | I-5 / SR-56 | 1077328858 | 27I | 2 | 1999-02-04 |  | Copper | Dissolved | 6.9 | µg/L | Water |  |  | µg/L | 1 | Surface Runoff/Flow | 1 | Flow Weighted Composite EMCs |  |  | = | 10 30 09 Corrected MS ID to relate 27I to inflow instead of outflow.
-1781406696 | I-5 / SR-56 | -1024006763 | 27E | 9 | 2000-03-05 |  | Hardness, carbonate | NS | 60 | mg/L | Water |  |  | mg/L | 1 | Surface Runoff/Flow | 1 | Flow Weighted Composite EMCs |  |  | =
-1781406696 | I-5 / SR-56 | -1024006763 | 27E | 9 | 2000-03-04 |  | Specific conductance | NS | 240 | µmhos/cm | Water |  |  | µmhos/cm | 1 | Surface Runoff/Flow | 1 | Flow Weighted Composite EMCs |  |  | =
-1781406696 | I-5 / SR-56 | -1024006763 | 27E | 7 | 2000-02-16 |  | Zinc | Total | 40 | µg/L | Water |  |  | µg/L | 1 | Surface Runoff/Flow | 1 | Flow Weighted Composite EMCs |  |  | =
-1781406696 | I-5 / SR-56 | 1077328858 | 27I | 1 | 1999-01-25 |  | Nitrogen, Nitrate (NO3) as N | Total | 1 | mg/L | Water |  |  | mg/L | 1 | Surface Runoff/Flow | 1 | Flow Weighted Composite EMCs |  |  | = | 10 30 09 Corrected MS ID to relate 27I to inflow instead of outflow.
-1781406696 | I-5 / SR-56 | 1077328858 | 27I | 9 | 2000-03-04 |  | Copper | Dissolved | 3.8 | µg/L | Water |  |  | µg/L | 1 | Surface Runoff/Flow | 1 | Flow Weighted Composite EMCs |  |  | = | 10 30 09 Corrected MS ID to relate 27I to inflow instead of outflow.
-1781406696 | I-5 / SR-56 | -1024006763 | 27E | 9 | 2000-03-05 |  | Copper | Dissolved | 5.6 | µg/L | Water |  |  | µg/L | 1 | Surface Runoff/Flow | 1 | Flow Weighted Composite EMCs |  |  | =
-1781406696 | I-5 / SR-56 | -1024006763 | 27E | 10 | 2000-04-17 |  | Lead | Total | 12 | µg/L | Water |  |  | µg/L | 1 | Surface Runoff/Flow | 1 | Flow Weighted Composite EMCs |  |  | =
-1781406696 | I-5 / SR-56 | -1024006763 | 27E | 16 | 2001-03-06 |  | Chromium | Total | 1.3 | µg/L | Water |  |  | µg/L | 1 | Surface Runoff/Flow | 1 | Flow Weighted Composite EMCs |  |  | =
-1781406696 | I-5 / SR-56 | 1077328858 | 27I | 14 | 2001-01-26 |  | Cadmium | Dissolved | 0.2 | µg/L | Water |  |  | µg/L | 1 | Surface Runoff/Flow | 1 | Flow Weighted Composite EMCs |  |  | = | 10 30 09 Corrected MS ID to relate 27I to inflow instead of outflow.
-1781406696 | I-5 / SR-56 | 1077328858 | 27I | 6 | 2000-01-25 |  | Copper | Dissolved | 20 | µg/L | Water |  |  | µg/L | 1 | Surface Runoff/Flow | 1 | Flow Weighted Composite EMCs |  |  | = | 10 30 09 Corrected MS ID to relate 27I to inflow instead of outflow.
-1781406696 | I-5 / SR-56 | 1077328858 | 27I | 9 | 2000-03-04 |  | Specific conductance | NS | 200 | µmhos/cm | Water |  |  | µmhos/cm | 1 | Surface Runoff/Flow | 1 | Flow Weighted Composite EMCs |  |  | = | 10 30 09 Corrected MS ID to relate 27I to inflow instead of outflow.
-1007774880 | I-15/SR-78 EDB | 995558492 | 37E | 9 | 2000-04-17 |  | Nitrogen, Nitrate (NO3) as N | Total | 1 | mg/L | Water |  |  | mg/L | 1 | Surface Runoff/Flow | 1 | Flow Weighted Composite EMCs |  |  | =
-1007774880 | I-15/SR-78 EDB | -2021085168 | 37I | 15 | 2001-02-12 |  | Cadmium | Dissolved | 0.1 | µg/L | Water | U |  | µg/L | 1 | Surface Runoff/Flow | 1 | Flow Weighted Composite EMCs |  |  | =
-1007774880 | I-15/SR-78 EDB | -2021085168 | 37I | 19 | 2001-04-21 |  | Nitrogen, Nitrate (NO3) as N | Total | 1 | mg/L | Water |  |  | mg/L | 1 | Surface Runoff/Flow | 1 | Flow Weighted Composite EMCs |  |  | =
-1007774880 | I-15/SR-78 EDB | 995558492 | 37E | 18 | 2001-04-07 |  | Nitrogen, Nitrate (NO3) as N | Total | 1.2 | mg/L | Water |  |  | mg/L | 1 | Surface Runoff/Flow | 1 | Flow Weighted Composite EMCs |  |  | =
-1007774880 | I-15/SR-78 EDB | -2021085168 | 37I | 4 | 1999-04-07 |  | Kjeldahl nitrogen | Total | 2.1 | mg/L | Water |  |  | mg/L | 1 | Surface Runoff/Flow | 1 | Flow Weighted Composite EMCs |  |  | =
-1007774880 | I-15/SR-78 EDB | -2021085168 | 37I | 16 | 2001-02-23 |  | Nitrogen, Nitrate (NO3) as N | Total | 0.8 | mg/L | Water |  |  | mg/L | 1 | Surface Runoff/Flow | 1 | Flow Weighted Composite EMCs |  |  | =
-1007774880 | I-15/SR-78 EDB | 995558492 | 37E | 19 | 2001-04-21 |  | Chromium | Dissolved | 1.2 | µg/L | Water |  |  | µg/L | 1 | Surface Runoff/Flow | 1 | Flow Weighted Composite EMCs |  |  | =
-1007774880 | I-15/SR-78 EDB | 995558492 | 37E | 5 | 2000-01-25 |  | Total suspended solids | NS | 48 | mg/L | Water |  |  | mg/L | 1 | Surface Runoff/Flow | 1 | Flow Weighted Composite EMCs |  |  | =
-1007774880 | I-15/SR-78 EDB | -2021085168 | 37I | 2 | 1999-02-04 |  | Lead | Total | 25 | µg/L | Water |  |  | µg/L | 1 | Surface Runoff/Flow | 1 | Flow Weighted Composite EMCs |  |  | =
-1007774880 | I-15/SR-78 EDB | -2021085168 | 37I | 13 | 2001-01-26 |  | Total dissolved solids | NS | 110 | mg/L | Water |  |  | mg/L | 1 | Surface Runoff/Flow | 1 | Flow Weighted Composite EMCs |  |  | =
-1007774880 | I-15/SR-78 EDB | -2021085168 | 37I | 17 | 2001-03-06 |  | Hardness, carbonate | NS | 41 | mg/L | Water |  |  | mg/L | 1 | Surface Runoff/Flow | 1 | Flow Weighted Composite EMCs |  |  | =
-1007774880 | I-15/SR-78 EDB | -2021085168 | 37I | 4 | 1999-04-07 |  | Zinc | Dissolved | 24 | µg/L | Water |  |  | µg/L | 1 | Surface Runoff/Flow | 1 | Flow Weighted Composite EMCs |  |  | =
-1007774880 | I-15/SR-78 EDB | -2021085168 | 37I | 18 | 2001-04-07 |  | Zinc | Dissolved | 50 | µg/L | Water |  |  | µg/L | 1 | Surface Runoff/Flow | 1 | Flow Weighted Composite EMCs |  |  | =
-1007774880 | I-15/SR-78 EDB | 995558492 | 37E | 18 | 2001-04-07 |  | Specific conductance | NS | 120 | µmhos/cm | Water |  |  | µmhos/cm | 1 | Surface Runoff/Flow | 1 | Flow Weighted Composite EMCs |  |  | =
-1007774880 | I-15/SR-78 EDB | 995558492 | 37E | 16 | 2001-02-23 |  | Specific conductance | NS | 130 | µmhos/cm | Water |  |  | µmhos/cm | 1 | Surface Runoff/Flow | 1 | Flow Weighted Composite EMCs |  |  | =
-1007774880 | I-15/SR-78 EDB | 995558492 | 37E | 18 | 2001-04-07 |  | Zinc | Total | 150 | µg/L | Water |  |  | µg/L | 1 | Surface Runoff/Flow | 1 | Flow Weighted Composite EMCs |  |  | =
-1007774880 | I-15/SR-78 EDB | -2021085168 | 37I | 14 | 2001-02-10 |  | Lead | Dissolved | 0.5 | µg/L | Water | U |  | µg/L | 1 | Surface Runoff/Flow | 1 | Flow Weighted Composite EMCs |  |  | =
-1007774880 | I-15/SR-78 EDB | -2021085168 | 37I | 1 | 1999-01-25 |  | Lead | Total | 30 | µg/L | Water |  |  | µg/L | 1 | Surface Runoff/Flow | 1 | Flow Weighted Composite EMCs |  |  | =
-1007774880 | I-15/SR-78 EDB | -2021085168 | 37I | 10 | 2000-10-29 |  | Copper | Dissolved | 11 | µg/L | Water |  |  | µg/L | 1 | Surface Runoff/Flow | 1 | Flow Weighted Composite EMCs |  |  | =
-1007774880 | I-15/SR-78 EDB | -2021085168 | 37I | 14 | 2001-02-10 |  | Nickel | Dissolved | 1 | µg/L | Water | U |  | µg/L | 1 | Surface Runoff/Flow | 1 | Flow Weighted Composite EMCs |  |  | =
-1007774880 | I-15/SR-78 EDB | 995558492 | 37E | 9 | 2000-04-17 |  | Specific conductance | NS | 160 | µmhos/cm | Water |  |  | µmhos/cm | 1 | Surface Runoff/Flow | 1 | Flow Weighted Composite EMCs |  |  | =
-1007774880 | I-15/SR-78 EDB | 995558492 | 37E | 14 | 2001-02-10 |  | Total dissolved solids | NS | 130 | mg/L | Water |  |  | mg/L | 1 | Surface Runoff/Flow | 1 | Flow Weighted Composite EMCs |  |  | =
-1007774880 | I-15/SR-78 EDB | 995558492 | 37E | 1 | 1999-01-25 |  | Nitrogen, Nitrate (NO3) as N | Total | 1.9 | mg/L | Water |  |  | mg/L | 1 | Surface Runoff/Flow | 1 | Flow Weighted Composite EMCs |  |  | =
-1007774880 | I-15/SR-78 EDB | -2021085168 | 37I | 18 | 2001-04-07 |  | Specific conductance | NS | 120 | µmhos/cm | Water |  |  | µmhos/cm | 1 | Surface Runoff/Flow | 1 | Flow Weighted Composite EMCs |  |  | =
-1007774880 | I-15/SR-78 EDB | 995558492 | 37E | 14 | 2001-02-10 |  | Organic Carbon | Total | 19 | mg/L | Water |  |  | mg/L | 1 | Surface Runoff/Flow | 1 | Flow Weighted Composite EMCs |  |  | =
-1007774880 | I-15/SR-78 EDB | -2021085168 | 37I | 15 | 2001-02-12 |  | Zinc | Dissolved | 20 | µg/L | Water |  |  | µg/L | 1 | Surface Runoff/Flow | 1 | Flow Weighted Composite EMCs |  |  | =
-1007774880 | I-15/SR-78 EDB | 995558492 | 37E | 13 | 2001-01-26 |  | Nickel | Total | 3.9 | µg/L | Water |  |  | µg/L | 1 | Surface Runoff/Flow | 1 | Flow Weighted Composite EMCs |  |  | =
-1007774880 | I-15/SR-78 EDB | 995558492 | 37E | 16 | 2001-02-23 |  | Organic Carbon | Dissolved | 11 | mg/L | Water |  |  | mg/L | 1 | Surface Runoff/Flow | 1 | Flow Weighted Composite EMCs |  |  | =
-1007774880 | I-15/SR-78 EDB | -2021085168 | 37I | 7 | 2000-02-20 |  | Kjeldahl nitrogen | Total | 0.84 | mg/L | Water |  |  | mg/L | 1 | Surface Runoff/Flow | 1 | Flow Weighted Composite EMCs |  |  | =
-1007774880 | I-15/SR-78 EDB | 995558492 | 37E | 16 | 2001-02-23 |  | Phosphorus as P | Total | 0.2 | mg/L | Water |  |  | mg/L | 1 | Surface Runoff/Flow | 1 | Flow Weighted Composite EMCs |  |  | =
-1007774880 | I-15/SR-78 EDB | 995558492 | 37E | 13 | 2001-01-26 |  | Kjeldahl nitrogen | Total | 2.1 | mg/L | Water |  |  | mg/L | 1 | Surface Runoff/Flow | 1 | Flow Weighted Composite EMCs |  |  | =
-1007774880 | I-15/SR-78 EDB | 995558492 | 37E | 9 | 2000-04-17 |  | Total suspended solids | NS | 38 | mg/L | Water |  |  | mg/L | 1 | Surface Runoff/Flow | 1 | Flow Weighted Composite EMCs |  |  | =
-1007774880 | I-15/SR-78 EDB | 995558492 | 37E | 17 | 2001-03-06 |  | Copper | Dissolved | 7.1 | µg/L | Water |  |  | µg/L | 1 | Surface Runoff/Flow | 1 | Flow Weighted Composite EMCs |  |  | =
-1007774880 | I-15/SR-78 EDB | 995558492 | 37E | 19 | 2001-04-21 |  | Lead | Dissolved | 1.7 | µg/L | Water |  |  | µg/L | 1 | Surface Runoff/Flow | 1 | Flow Weighted Composite EMCs |  |  | =
-1007774880 | I-15/SR-78 EDB | 995558492 | 37E | 14 | 2001-02-10 |  | Chromium | Total | 2.3 | µg/L | Water |  |  | µg/L | 1 | Surface Runoff/Flow | 1 | Flow Weighted Composite EMCs |  |  | =
-1007774880 | I-15/SR-78 EDB | -2021085168 | 37I | 5 | 2000-01-25 |  | Hardness, carbonate | NS | 83 | mg/L | Water |  |  | mg/L | 1 | Surface Runoff/Flow | 1 | Flow Weighted Composite EMCs |  |  | =
-1007774880 | I-15/SR-78 EDB | -2021085168 | 37I | 5 | 2000-01-25 |  | Phosphorus as P | Total | 0.66 | mg/L | Water |  |  | mg/L | 1 | Surface Runoff/Flow | 1 | Flow Weighted Composite EMCs |  |  | =
-1007774880 | I-15/SR-78 EDB | 995558492 | 37E | 13 | 2001-01-26 |  | Lead | Total | 22 | µg/L | Water |  |  | µg/L | 1 | Surface Runoff/Flow | 1 | Flow Weighted Composite EMCs |  |  | =
-1007774880 | I-15/SR-78 EDB | 995558492 | 37E | 4 | 1999-04-07 |  | Lead | Total | 13 | µg/L | Water |  |  | µg/L | 1 | Surface Runoff/Flow | 1 | Flow Weighted Composite EMCs |  |  | =
-1007774880 | I-15/SR-78 EDB | -2021085168 | 37I | 8 | 2000-03-05 |  | Specific conductance | NS | 90 | µmhos/cm | Water |  |  | µmhos/cm | 1 | Surface Runoff/Flow | 1 | Flow Weighted Composite EMCs |  |  | =
-1007774880 | I-15/SR-78 EDB | -2021085168 | 37I | 6 | 2000-02-16 |  | pH | NS | 8 | SU | Water |  |  | SU | 1 | Surface Runoff/Flow | 1 | Flow Weighted Composite EMCs |  |  | =
-1007774880 | I-15/SR-78 EDB | -2021085168 | 37I | 16 | 2001-02-23 |  | Copper | Dissolved | 7.1 | µg/L | Water |  |  | µg/L | 1 | Surface Runoff/Flow | 1 | Flow Weighted Composite EMCs |  |  | =
-1007774880 | I-15/SR-78 EDB | -2021085168 | 37I | 17 | 2001-03-06 |  | Lead | Total | 270 | µg/L | Water |  |  | µg/L | 1 | Surface Runoff/Flow | 1 | Flow Weighted Composite EMCs |  |  | =
-1007774880 | I-15/SR-78 EDB | -2021085168 | 37I | 18 | 2001-04-07 |  | Cadmium | Dissolved | 0.1 | µg/L | Water | U |  | µg/L | 1 | Surface Runoff/Flow | 1 | Flow Weighted Composite EMCs |  |  | =
-1007774880 | I-15/SR-78 EDB | 995558492 | 37E | 2 | 1999-02-04 |  | Copper | Dissolved | 9.3 | µg/L | Water |  |  | µg/L | 1 | Surface Runoff/Flow | 1 | Flow Weighted Composite EMCs |  |  | =
-1007774880 | I-15/SR-78 EDB | -2021085168 | 37I | 5 | 2000-01-25 |  | Lead | Total | 41 | µg/L | Water |  |  | µg/L | 1 | Surface Runoff/Flow | 1 | Flow Weighted Composite EMCs |  |  | =
-1007774880 | I-15/SR-78 EDB | 995558492 | 37E | 17 | 2001-03-06 |  | Nickel | Total | 2.4 | µg/L | Water |  |  | µg/L | 1 | Surface Runoff/Flow | 1 | Flow Weighted Composite EMCs |  |  | =
-1007774880 | I-15/SR-78 EDB | -2021085168 | 37I | 14 | 2001-02-10 |  | Zinc | Total | 380 | µg/L | Water |  |  | µg/L | 1 | Surface Runoff/Flow | 1 | Flow Weighted Composite EMCs |  |  | =
-1007774880 | I-15/SR-78 EDB | -2021085168 | 37I | 8 | 2000-03-05 |  | Lead | Total | 42 | µg/L | Water |  |  | µg/L | 1 | Surface Runoff/Flow | 1 | Flow Weighted Composite EMCs |  |  | =
-1007774880 | I-15/SR-78 EDB | 995558492 | 37E | 6 | 2000-02-16 |  | Zinc | Dissolved | 31 | µg/L | Water |  |  | µg/L | 1 | Surface Runoff/Flow | 1 | Flow Weighted Composite EMCs |  |  | =
-1007774880 | I-15/SR-78 EDB | -2021085168 | 37I | 16 | 2001-02-23 |  | Lead | Dissolved | 0.5 | µg/L | Water | U |  | µg/L | 1 | Surface Runoff/Flow | 1 | Flow Weighted Composite EMCs |  |  | =
-1007774880 | I-15/SR-78 EDB | 995558492 | 37E | 16 | 2001-02-23 |  | Nickel | Total | 3.5 | µg/L | Water |  |  | µg/L | 1 | Surface Runoff/Flow | 1 | Flow Weighted Composite EMCs |  |  | =
-1007774880 | I-15/SR-78 EDB | -2021085168 | 37I | 17 | 2001-03-06 |  | Kjeldahl nitrogen | Total | 1.4 | mg/L | Water |  |  | mg/L | 1 | Surface Runoff/Flow | 1 | Flow Weighted Composite EMCs |  |  | =
-1007774880 | I-15/SR-78 EDB | 995558492 | 37E | 12 | 2001-01-10 |  | Phosphorus as P | Total | 0.2 | mg/L | Water |  |  | mg/L | 1 | Surface Runoff/Flow | 1 | Flow Weighted Composite EMCs |  |  | =
-1007774880 | I-15/SR-78 EDB | -2021085168 | 37I | 3 | 1999-03-25 |  | Total suspended solids | NS | 120 | mg/L | Water |  |  | mg/L | 1 | Surface Runoff/Flow | 1 | Flow Weighted Composite EMCs |  |  | =
-1007774880 | I-15/SR-78 EDB | -2021085168 | 37I | 18 | 2001-04-07 |  | Chromium | Total | 6.6 | µg/L | Water |  |  | µg/L | 1 | Surface Runoff/Flow | 1 | Flow Weighted Composite EMCs |  |  | =
-1007774880 | I-15/SR-78 EDB | 995558492 | 37E | 16 | 2001-02-23 |  | Chromium | Total | 2.9 | µg/L | Water |  |  | µg/L | 1 | Surface Runoff/Flow | 1 | Flow Weighted Composite EMCs |  |  | =
-1007774880 | I-15/SR-78 EDB | -2021085168 | 37I | 8 | 2000-03-05 |  | Lead | Dissolved | 1.7 | µg/L | Water |  |  | µg/L | 1 | Surface Runoff/Flow | 1 | Flow Weighted Composite EMCs |  |  | =
-1007774880 | I-15/SR-78 EDB | 995558492 | 37E | 10 | 2000-10-29 |  | Cadmium | Total | 0.52 | µg/L | Water |  |  | µg/L | 1 | Surface Runoff/Flow | 1 | Flow Weighted Composite EMCs |  |  | =
-1007774880 | I-15/SR-78 EDB | 995558492 | 37E | 16 | 2001-02-23 |  | Phosphorus as P | Dissolved | 0.07 | mg/L | Water |  |  | mg/L | 1 | Surface Runoff/Flow | 1 | Flow Weighted Composite EMCs |  |  | =
-1007774880 | I-15/SR-78 EDB | 995558492 | 37E | 17 | 2001-03-06 |  | Zinc | Dissolved | 32 | µg/L | Water |  |  | µg/L | 1 | Surface Runoff/Flow | 1 | Flow Weighted Composite EMCs |  |  | =
-1007774880 | I-15/SR-78 EDB | -2021085168 | 37I | 14 | 2001-02-10 |  | pH | NS | 8.1 | SU | Water |  |  | SU | 1 | Surface Runoff/Flow | 1 | Flow Weighted Composite EMCs |  |  | =
-1007774880 | I-15/SR-78 EDB | 995558492 | 37E | 16 | 2001-02-23 |  | Arsenic | Total | 1.8 | µg/L | Water |  |  | µg/L | 1 | Surface Runoff/Flow | 1 | Flow Weighted Composite EMCs |  |  | =
-1007774880 | I-15/SR-78 EDB | 995558492 | 37E | 7 | 2000-02-20 |  | Specific conductance | NS | 170 | µmhos/cm | Water |  |  | µmhos/cm | 1 | Surface Runoff/Flow | 1 | Flow Weighted Composite EMCs |  |  | =
-1007774880 | I-15/SR-78 EDB | 995558492 | 37E | 15 | 2001-02-12 |  | Zinc | Dissolved | 41 | µg/L | Water |  |  | µg/L | 1 | Surface Runoff/Flow | 1 | Flow Weighted Composite EMCs |  |  | =
-1007774880 | I-15/SR-78 EDB | -2021085168 | 37I | 13 | 2001-01-26 |  | Kjeldahl nitrogen | Total | 2.7 | mg/L | Water |  |  | mg/L | 1 | Surface Runoff/Flow | 1 | Flow Weighted Composite EMCs |  |  | =
-1007774880 | I-15/SR-78 EDB | 995558492 | 37E | 4 | 1999-04-07 |  | Specific conductance | NS | 170 | µmhos/cm | Water |  |  | µmhos/cm | 1 | Surface Runoff/Flow | 1 | Flow Weighted Composite EMCs |  |  | =
-1007774880 | I-15/SR-78 EDB | -2021085168 | 37I | 6 | 2000-02-16 |  | Total suspended solids | NS | 100 | mg/L | Water |  |  | mg/L | 1 | Surface Runoff/Flow | 1 | Flow Weighted Composite EMCs |  |  | =
-1007774880 | I-15/SR-78 EDB | -2021085168 | 37I | 12 | 2001-01-10 |  | Hardness, carbonate | NS | 36 | mg/L | Water |  |  | mg/L | 1 | Surface Runoff/Flow | 1 | Flow Weighted Composite EMCs |  |  | =
-1007774880 | I-15/SR-78 EDB | 995558492 | 37E | 4 | 1999-04-07 |  | pH | NS | 7.7 | SU | Water |  |  | SU | 1 | Surface Runoff/Flow | 1 | Flow Weighted Composite EMCs |  |  | =
-1007774880 | I-15/SR-78 EDB | -2021085168 | 37I | 1 | 1999-01-25 |  | Specific conductance | NS | 75 | µmhos/cm | Water |  |  | µmhos/cm | 1 | Surface Runoff/Flow | 1 | Flow Weighted Composite EMCs |  |  | =
-1007774880 | I-15/SR-78 EDB | -2021085168 | 37I | 18 | 2001-04-07 |  | Arsenic | Total | 2.5 | µg/L | Water |  |  | µg/L | 1 | Surface Runoff/Flow | 1 | Flow Weighted Composite EMCs |  |  | =
-1007774880 | I-15/SR-78 EDB | 995558492 | 37E | 9 | 2000-04-17 |  | Lead | Dissolved | 0.5 | µg/L | Water | U |  | µg/L | 1 | Surface Runoff/Flow | 1 | Flow Weighted Composite EMCs |  |  | =
-1007774880 | I-15/SR-78 EDB | -2021085168 | 37I | 18 | 2001-04-07 |  | Copper | Total | 64 | µg/L | Water |  |  | µg/L | 1 | Surface Runoff/Flow | 1 | Flow Weighted Composite EMCs |  |  | =
-1007774880 | I-15/SR-78 EDB | 995558492 | 37E | 19 | 2001-04-21 |  | Zinc | Total | 89 | µg/L | Water |  |  | µg/L | 1 | Surface Runoff/Flow | 1 | Flow Weighted Composite EMCs |  |  | =
-1007774880 | I-15/SR-78 EDB | 995558492 | 37E | 8 | 2000-03-05 |  | Specific conductance | NS | 150 | µmhos/cm | Water |  |  | µmhos/cm | 1 | Surface Runoff/Flow | 1 | Flow Weighted Composite EMCs |  |  | =
-1007774880 | I-15/SR-78 EDB | -2021085168 | 37I | 9 | 2000-04-17 |  | Nitrogen, Nitrate (NO3) as N | Total | 1.3 | mg/L | Water |  |  | mg/L | 1 | Surface Runoff/Flow | 1 | Flow Weighted Composite EMCs |  |  | =
-1007774880 | I-15/SR-78 EDB | 995558492 | 37E | 10 | 2000-10-29 |  | Organic Carbon | Total | 16 | mg/L | Water |  |  | mg/L | 1 | Surface Runoff/Flow | 1 | Flow Weighted Composite EMCs |  |  | =
-1007774880 | I-15/SR-78 EDB | 995558492 | 37E | 10 | 2000-10-29 |  | Zinc | Total | 110 | µg/L | Water |  |  | µg/L | 1 | Surface Runoff/Flow | 1 | Flow Weighted Composite EMCs |  |  | =
-1007774880 | I-15/SR-78 EDB | 995558492 | 37E | 17 | 2001-03-06 |  | Specific conductance | NS | 110 | µmhos/cm | Water |  |  | µmhos/cm | 1 | Surface Runoff/Flow | 1 | Flow Weighted Composite EMCs |  |  | =
-1007774880 | I-15/SR-78 EDB | 995558492 | 37E | 15 | 2001-02-12 |  | Lead | Total | 10 | µg/L | Water |  |  | µg/L | 1 | Surface Runoff/Flow | 1 | Flow Weighted Composite EMCs |  |  | =
-1007774880 | I-15/SR-78 EDB | 995558492 | 37E | 19 | 2001-04-21 |  | Chromium | Total | 1.7 | µg/L | Water |  |  | µg/L | 1 | Surface Runoff/Flow | 1 | Flow Weighted Composite EMCs |  |  | =
-1007774880 | I-15/SR-78 EDB | -2021085168 | 37I | 3 | 1999-03-25 |  | Lead | Dissolved | 1.9 | µg/L | Water |  |  | µg/L | 1 | Surface Runoff/Flow | 1 | Flow Weighted Composite EMCs |  |  | =
-1007774880 | I-15/SR-78 EDB | 995558492 | 37E | 15 | 2001-02-12 |  | Nitrogen, Nitrate (NO3) as N | Total | 0.4 | mg/L | Water |  |  | mg/L | 1 | Surface Runoff/Flow | 1 | Flow Weighted Composite EMCs |  |  | =
-1007774880 | I-15/SR-78 EDB | 995558492 | 37E | 13 | 2001-01-26 |  | Cadmium | Dissolved | 0.1 | µg/L | Water | U |  | µg/L | 1 | Surface Runoff/Flow | 1 | Flow Weighted Composite EMCs |  |  | =
-1007774880 | I-15/SR-78 EDB | -2021085168 | 37I | 2 | 1999-02-04 |  | Phosphorus as P | Total | 0.29 | mg/L | Water |  |  | mg/L | 1 | Surface Runoff/Flow | 1 | Flow Weighted Composite EMCs |  |  | =
-1007774880 | I-15/SR-78 EDB | 995558492 | 37E | 5 | 2000-01-25 |  | Phosphorus as P | Total | 0.5 | mg/L | Water |  |  | mg/L | 1 | Surface Runoff/Flow | 1 | Flow Weighted Composite EMCs |  |  | =
-1007774880 | I-15/SR-78 EDB | -2021085168 | 37I | 13 | 2001-01-26 |  | Organic Carbon | Total | 12 | mg/L | Water |  |  | mg/L | 1 | Surface Runoff/Flow | 1 | Flow Weighted Composite EMCs |  |  | =
-1007774880 | I-15/SR-78 EDB | -2021085168 | 37I | 8 | 2000-03-05 |  | Zinc | Total | 280 | µg/L | Water |  |  | µg/L | 1 | Surface Runoff/Flow | 1 | Flow Weighted Composite EMCs |  |  | =
-1007774880 | I-15/SR-78 EDB | -2021085168 | 37I | 14 | 2001-02-10 |  | Hardness, carbonate | NS | 59 | mg/L | Water |  |  | mg/L | 1 | Surface Runoff/Flow | 1 | Flow Weighted Composite EMCs |  |  | =
-1007774880 | I-15/SR-78 EDB | 995558492 | 37E | 18 | 2001-04-07 |  | Phosphorus as P | Total | 0.1 | mg/L | Water |  |  | mg/L | 1 | Surface Runoff/Flow | 1 | Flow Weighted Composite EMCs |  |  | =
-1007774880 | I-15/SR-78 EDB | 995558492 | 37E | 2 | 1999-02-04 |  | Lead | Dissolved | 0.5 | µg/L | Water | U |  | µg/L | 1 | Surface Runoff/Flow | 1 | Flow Weighted Composite EMCs |  |  | =
-1007774880 | I-15/SR-78 EDB | 995558492 | 37E | 12 | 2001-01-10 |  | Lead | Dissolved | 0.5 | µg/L | Water | U |  | µg/L | 1 | Surface Runoff/Flow | 1 | Flow Weighted Composite EMCs |  |  | =
-1007774880 | I-15/SR-78 EDB | -2021085168 | 37I | 18 | 2001-04-07 |  | Lead | Dissolved | 0.5 | µg/L | Water | U |  | µg/L | 1 | Surface Runoff/Flow | 1 | Flow Weighted Composite EMCs |  |  | =
-1007774880 | I-15/SR-78 EDB | 995558492 | 37E | 13 | 2001-01-26 |  | Organic Carbon | Dissolved | 12 | mg/L | Water |  |  | mg/L | 1 | Surface Runoff/Flow | 1 | Flow Weighted Composite EMCs |  |  | =
-1007774880 | I-15/SR-78 EDB | -2021085168 | 37I | 15 | 2001-02-12 |  | Chromium | Total | 4.9 | µg/L | Water |  |  | µg/L | 1 | Surface Runoff/Flow | 1 | Flow Weighted Composite EMCs |  |  | =
-1007774880 | I-15/SR-78 EDB | -2021085168 | 37I | 3 | 1999-03-25 |  | Copper | Dissolved | 17 | µg/L | Water |  |  | µg/L | 1 | Surface Runoff/Flow | 1 | Flow Weighted Composite EMCs |  |  | =
-1007774880 | I-15/SR-78 EDB | 995558492 | 37E | 3 | 1999-03-25 |  | Total suspended solids | NS | 36 | mg/L | Water |  |  | mg/L | 1 | Surface Runoff/Flow | 1 | Flow Weighted Composite EMCs |  |  | =
-1007774880 | I-15/SR-78 EDB | -2021085168 | 37I | 12 | 2001-01-10 |  | Lead | Dissolved | 0.5 | µg/L | Water | U |  | µg/L | 1 | Surface Runoff/Flow | 1 | Flow Weighted Composite EMCs |  |  | =
-1007774880 | I-15/SR-78 EDB | 995558492 | 37E | 16 | 2001-02-23 |  | Arsenic | Dissolved | 1.6 | µg/L | Water |  |  | µg/L | 1 | Surface Runoff/Flow | 1 | Flow Weighted Composite EMCs |  |  | =
-1007774880 | I-15/SR-78 EDB | -2021085168 | 37I | 3 | 1999-03-25 |  | Zinc | Total | 280 | µg/L | Water |  |  | µg/L | 1 | Surface Runoff/Flow | 1 | Flow Weighted Composite EMCs |  |  | =
-1007774880 | I-15/SR-78 EDB | 995558492 | 37E | 2 | 1999-02-04 |  | Zinc | Total | 98 | µg/L | Water |  |  | µg/L | 1 | Surface Runoff/Flow | 1 | Flow Weighted Composite EMCs |  |  | =
-1007774880 | I-15/SR-78 EDB | -2021085168 | 37I | 12 | 2001-01-10 |  | Organic Carbon | Dissolved | 10 | mg/L | Water |  |  | mg/L | 1 | Surface Runoff/Flow | 1 | Flow Weighted Composite EMCs |  |  | =
-1007774880 | I-15/SR-78 EDB | 995558492 | 37E | 10 | 2000-10-29 |  | Arsenic | Total | 1.3 | µg/L | Water |  |  | µg/L | 1 | Surface Runoff/Flow | 1 | Flow Weighted Composite EMCs |  |  | =
-1007774880 | I-15/SR-78 EDB | 995558492 | 37E | 9 | 2000-04-17 |  | Hardness, carbonate | NS | 58 | mg/L | Water |  |  | mg/L | 1 | Surface Runoff/Flow | 1 | Flow Weighted Composite EMCs |  |  | =
-1007774880 | I-15/SR-78 EDB | 995558492 | 37E | 4 | 1999-04-07 |  | Total suspended solids | NS | 38 | mg/L | Water |  |  | mg/L | 1 | Surface Runoff/Flow | 1 | Flow Weighted Composite EMCs |  |  | =
-1007774880 | I-15/SR-78 EDB | -2021085168 | 37I | 17 | 2001-03-06 |  | Zinc | Total | 510 | µg/L | Water |  |  | µg/L | 1 | Surface Runoff/Flow | 1 | Flow Weighted Composite EMCs |  |  | =
-1007774880 | I-15/SR-78 EDB | 995558492 | 37E | 14 | 2001-02-10 |  | Kjeldahl nitrogen | Total | 2 | mg/L | Water |  |  | mg/L | 1 | Surface Runoff/Flow | 1 | Flow Weighted Composite EMCs |  |  | =
-1007774880 | I-15/SR-78 EDB | 995558492 | 37E | 19 | 2001-04-21 |  | Arsenic | Dissolved | 1.3 | µg/L | Water |  |  | µg/L | 1 | Surface Runoff/Flow | 1 | Flow Weighted Composite EMCs |  |  | =
-1007774880 | I-15/SR-78 EDB | 995558492 | 37E | 8 | 2000-03-05 |  | Zinc | Total | 52 | µg/L | Water |  |  | µg/L | 1 | Surface Runoff/Flow | 1 | Flow Weighted Composite EMCs |  |  | =
-1007774880 | I-15/SR-78 EDB | 995558492 | 37E | 11 | 2001-01-08 |  | Specific conductance | NS | 190 | µmhos/cm | Water |  |  | µmhos/cm | 1 | Surface Runoff/Flow | 1 | Flow Weighted Composite EMCs |  |  | =
-1007774880 | I-15/SR-78 EDB | -2021085168 | 37I | 11 | 2001-01-08 |  | Organic Carbon | Total | 36 | mg/L | Water |  |  | mg/L | 1 | Surface Runoff/Flow | 1 | Flow Weighted Composite EMCs |  |  | =
-1007774880 | I-15/SR-78 EDB | -2021085168 | 37I | 8 | 2000-03-05 |  | Total suspended solids | NS | 100 | mg/L | Water |  |  | mg/L | 1 | Surface Runoff/Flow | 1 | Flow Weighted Composite EMCs |  |  | =
-1007774880 | I-15/SR-78 EDB | 995558492 | 37E | 2 | 1999-02-04 |  | Copper | Total | 17 | µg/L | Water |  |  | µg/L | 1 | Surface Runoff/Flow | 1 | Flow Weighted Composite EMCs |  |  | =
-1007774880 | I-15/SR-78 EDB | -2021085168 | 37I | 4 | 1999-04-07 |  | Fecal Coliform | NS | 1700 | cfu/100 mL | Water |  |  | #/100 ml | 1 | Surface Runoff/Flow | 1 | Flow Weighted Composite EMCs |  |  | =
-1007774880 | I-15/SR-78 EDB | 995558492 | 37E | 1 | 1999-01-25 |  | Lead | Dissolved | 0.5 | µg/L | Water | U |  | µg/L | 1 | Surface Runoff/Flow | 1 | Flow Weighted Composite EMCs |  |  | =
-1007774880 | I-15/SR-78 EDB | -2021085168 | 37I | 18 | 2001-04-07 |  | Lead | Total | 50 | µg/L | Water |  |  | µg/L | 1 | Surface Runoff/Flow | 1 | Flow Weighted Composite EMCs |  |  | =
-1007774880 | I-15/SR-78 EDB | -2021085168 | 37I | 2 | 1999-02-04 |  | Zinc | Total | 180 | µg/L | Water |  |  | µg/L | 1 | Surface Runoff/Flow | 1 | Flow Weighted Composite EMCs |  |  | =
-1007774880 | I-15/SR-78 EDB | 995558492 | 37E | 8 | 2000-03-05 |  | Zinc | Dissolved | 32 | µg/L | Water |  |  | µg/L | 1 | Surface Runoff/Flow | 1 | Flow Weighted Composite EMCs |  |  | =
-1007774880 | I-15/SR-78 EDB | -2021085168 | 37I | 3 | 1999-03-25 |  | Phosphorus as P | Total | 0.39 | mg/L | Water |  |  | mg/L | 1 | Surface Runoff/Flow | 1 | Flow Weighted Composite EMCs |  |  | =
-1007774880 | I-15/SR-78 EDB | -2021085168 | 37I | 6 | 2000-02-16 |  | Phosphorus as P | Total | 1.2 | mg/L | Water |  |  | mg/L | 1 | Surface Runoff/Flow | 1 | Flow Weighted Composite EMCs |  |  | =
-1007774880 | I-15/SR-78 EDB | -2021085168 | 37I | 13 | 2001-01-26 |  | Specific conductance | NS | 96 | µmhos/cm | Water |  |  | µmhos/cm | 1 | Surface Runoff/Flow | 1 | Flow Weighted Composite EMCs |  |  | =
-1007774880 | I-15/SR-78 EDB | 995558492 | 37E | 15 | 2001-02-12 |  | Copper | Dissolved | 8.1 | µg/L | Water |  |  | µg/L | 1 | Surface Runoff/Flow | 1 | Flow Weighted Composite EMCs |  |  | =
-1007774880 | I-15/SR-78 EDB | -2021085168 | 37I | 12 | 2001-01-10 |  | Chromium | Total | 3.3 | µg/L | Water |  |  | µg/L | 1 | Surface Runoff/Flow | 1 | Flow Weighted Composite EMCs |  |  | =
-1007774880 | I-15/SR-78 EDB | 995558492 | 37E | 14 | 2001-02-10 |  | Arsenic | Total | 1 | µg/L | Water |  |  | µg/L | 1 | Surface Runoff/Flow | 1 | Flow Weighted Composite EMCs |  |  | =
-1007774880 | I-15/SR-78 EDB | 995558492 | 37E | 14 | 2001-02-10 |  | Copper | Total | 18 | µg/L | Water |  |  | µg/L | 1 | Surface Runoff/Flow | 1 | Flow Weighted Composite EMCs |  |  | =
-1007774880 | I-15/SR-78 EDB | -2021085168 | 37I | 4 | 1999-04-07 |  | Nitrogen, Nitrate (NO3) as N | Total | 0.59 | mg/L | Water |  |  | mg/L | 1 | Surface Runoff/Flow | 1 | Flow Weighted Composite EMCs |  |  | =
-1007774880 | I-15/SR-78 EDB | -2021085168 | 37I | 1 | 1999-01-25 |  | Copper | Dissolved | 11 | µg/L | Water |  |  | µg/L | 1 | Surface Runoff/Flow | 1 | Flow Weighted Composite EMCs |  |  | =
-1007774880 | I-15/SR-78 EDB | 995558492 | 37E | 14 | 2001-02-10 |  | Zinc | Total | 83 | µg/L | Water |  |  | µg/L | 1 | Surface Runoff/Flow | 1 | Flow Weighted Composite EMCs |  |  | =
-1007774880 | I-15/SR-78 EDB | 995558492 | 37E | 10 | 2000-10-29 |  | Copper | Total | 19 | µg/L | Water |  |  | µg/L | 1 | Surface Runoff/Flow | 1 | Flow Weighted Composite EMCs |  |  | =
-1007774880 | I-15/SR-78 EDB | 995558492 | 37E | 5 | 2000-01-25 |  | Fecal Coliform | NS | 800 | cfu/100 mL | Water |  |  | #/100 ml | 1 | Surface Runoff/Flow | 1 | Flow Weighted Composite EMCs |  |  | =
-1007774880 | I-15/SR-78 EDB | 995558492 | 37E | 2 | 1999-02-04 |  | Lead | Total | 13 | µg/L | Water |  |  | µg/L | 1 | Surface Runoff/Flow | 1 | Flow Weighted Composite EMCs |  |  | =
-1007774880 | I-15/SR-78 EDB | 995558492 | 37E | 10 | 2000-10-29 |  | Hardness, carbonate | NS | 49 | mg/L | Water |  |  | mg/L | 1 | Surface Runoff/Flow | 1 | Flow Weighted Composite EMCs |  |  | =
-1007774880 | I-15/SR-78 EDB | 995558492 | 37E | 18 | 2001-04-07 |  | Chromium | Total | 2.9 | µg/L | Water |  |  | µg/L | 1 | Surface Runoff/Flow | 1 | Flow Weighted Composite EMCs |  |  | =
-1007774880 | I-15/SR-78 EDB | -2021085168 | 37I | 11 | 2001-01-08 |  | Total suspended solids | NS | 340 | mg/L | Water |  |  | mg/L | 1 | Surface Runoff/Flow | 1 | Flow Weighted Composite EMCs |  |  | =
-1007774880 | I-15/SR-78 EDB | -2021085168 | 37I | 16 | 2001-02-23 |  | Lead | Total | 170 | µg/L | Water |  |  | µg/L | 1 | Surface Runoff/Flow | 1 | Flow Weighted Composite EMCs |  |  | =
-1007774880 | I-15/SR-78 EDB | 995558492 | 37E | 1 | 1999-01-25 |  | pH | NS | 7.5 | SU | Water |  |  | SU | 1 | Surface Runoff/Flow | 1 | Flow Weighted Composite EMCs |  |  | =
-1007774880 | I-15/SR-78 EDB | -2021085168 | 37I | 3 | 1999-03-25 |  | Zinc | Dissolved | 96 | µg/L | Water |  |  | µg/L | 1 | Surface Runoff/Flow | 1 | Flow Weighted Composite EMCs |  |  | =
-1007774880 | I-15/SR-78 EDB | -2021085168 | 37I | 16 | 2001-02-23 |  | Cadmium | Dissolved | 0.1 | µg/L | Water | U |  | µg/L | 1 | Surface Runoff/Flow | 1 | Flow Weighted Composite EMCs |  |  | =
-1007774880 | I-15/SR-78 EDB | 995558492 | 37E | 7 | 2000-02-20 |  | Hardness, carbonate | NS | 48 | mg/L | Water |  |  | mg/L | 1 | Surface Runoff/Flow | 1 | Flow Weighted Composite EMCs |  |  | =
-1007774880 | I-15/SR-78 EDB | -2021085168 | 37I | 4 | 1999-04-07 |  | Phosphorus as P | Total | 0.65 | mg/L | Water |  |  | mg/L | 1 | Surface Runoff/Flow | 1 | Flow Weighted Composite EMCs |  |  | =
-1007774880 | I-15/SR-78 EDB | 995558492 | 37E | 17 | 2001-03-06 |  | Lead | Total | 8.1 | µg/L | Water |  |  | µg/L | 1 | Surface Runoff/Flow | 1 | Flow Weighted Composite EMCs |  |  | =
-1007774880 | I-15/SR-78 EDB | -2021085168 | 37I | 14 | 2001-02-10 |  | Organic Carbon | Total | 20 | mg/L | Water |  |  | mg/L | 1 | Surface Runoff/Flow | 1 | Flow Weighted Composite EMCs |  |  | =
-1007774880 | I-15/SR-78 EDB | 995558492 | 37E | 1 | 1999-01-25 |  | Lead | Total | 15 | µg/L | Water |  |  | µg/L | 1 | Surface Runoff/Flow | 1 | Flow Weighted Composite EMCs |  |  | =
-1007774880 | I-15/SR-78 EDB | 995558492 | 37E | 15 | 2001-02-12 |  | Copper | Total | 15 | µg/L | Water |  |  | µg/L | 1 | Surface Runoff/Flow | 1 | Flow Weighted Composite EMCs |  |  | =
-1007774880 | I-15/SR-78 EDB | -2021085168 | 37I | 11 | 2001-01-08 |  | Copper | Dissolved | 21 | µg/L | Water |  |  | µg/L | 1 | Surface Runoff/Flow | 1 | Flow Weighted Composite EMCs |  |  | =
-1007774880 | I-15/SR-78 EDB | 995558492 | 37E | 3 | 1999-03-25 |  | Lead | Dissolved | 1 | µg/L | Water |  |  | µg/L | 1 | Surface Runoff/Flow | 1 | Flow Weighted Composite EMCs |  |  | =
-1007774880 | I-15/SR-78 EDB | -2021085168 | 37I | 10 | 2000-10-29 |  | Nickel | Total | 13 | µg/L | Water |  |  | µg/L | 1 | Surface Runoff/Flow | 1 | Flow Weighted Composite EMCs |  |  | =
-1007774880 | I-15/SR-78 EDB | -2021085168 | 37I | 9 | 2000-04-17 |  | Zinc | Total | 300 | µg/L | Water |  |  | µg/L | 1 | Surface Runoff/Flow | 1 | Flow Weighted Composite EMCs |  |  | =
-1007774880 | I-15/SR-78 EDB | 995558492 | 37E | 9 | 2000-04-17 |  | Kjeldahl nitrogen | Total | 1.6 | mg/L | Water |  |  | mg/L | 1 | Surface Runoff/Flow | 1 | Flow Weighted Composite EMCs |  |  | =
-1007774880 | I-15/SR-78 EDB | 995558492 | 37E | 19 | 2001-04-21 |  | Copper | Total | 15 | µg/L | Water |  |  | µg/L | 1 | Surface Runoff/Flow | 1 | Flow Weighted Composite EMCs |  |  | =
-1007774880 | I-15/SR-78 EDB | -2021085168 | 37I | 6 | 2000-02-16 |  | Hardness, carbonate | NS | 47 | mg/L | Water |  |  | mg/L | 1 | Surface Runoff/Flow | 1 | Flow Weighted Composite EMCs |  |  | =
-1007774880 | I-15/SR-78 EDB | -2021085168 | 37I | 14 | 2001-02-10 |  | Arsenic | Total | 1.5 | µg/L | Water |  |  | µg/L | 1 | Surface Runoff/Flow | 1 | Flow Weighted Composite EMCs |  |  | =
-1007774880 | I-15/SR-78 EDB | 995558492 | 37E | 18 | 2001-04-07 |  | Kjeldahl nitrogen | Total | 2.6 | mg/L | Water |  |  | mg/L | 1 | Surface Runoff/Flow | 1 | Flow Weighted Composite EMCs |  |  | =
-1007774880 | I-15/SR-78 EDB | -2021085168 | 37I | 5 | 2000-01-25 |  | pH | NS | 7.7 | SU | Water |  |  | SU | 1 | Surface Runoff/Flow | 1 | Flow Weighted Composite EMCs |  |  | =
-1007774880 | I-15/SR-78 EDB | -2021085168 | 37I | 11 | 2001-01-08 |  | Arsenic | Total | 4.1 | µg/L | Water |  |  | µg/L | 1 | Surface Runoff/Flow | 1 | Flow Weighted Composite EMCs |  |  | =
-1007774880 | I-15/SR-78 EDB | -2021085168 | 37I | 11 | 2001-01-08 |  | Phosphorus as P | Dissolved | 0.26 | mg/L | Water |  |  | mg/L | 1 | Surface Runoff/Flow | 1 | Flow Weighted Composite EMCs |  |  | =
-1007774880 | I-15/SR-78 EDB | -2021085168 | 37I | 10 | 2000-10-29 |  | Organic Carbon | Dissolved | 18 | mg/L | Water |  |  | mg/L | 1 | Surface Runoff/Flow | 1 | Flow Weighted Composite EMCs |  |  | =
-1007774880 | I-15/SR-78 EDB | -2021085168 | 37I | 9 | 2000-04-17 |  | Phosphorus as P | Total | 0.48 | mg/L | Water |  |  | mg/L | 1 | Surface Runoff/Flow | 1 | Flow Weighted Composite EMCs |  |  | =
-1007774880 | I-15/SR-78 EDB | -2021085168 | 37I | 17 | 2001-03-06 |  | Specific conductance | NS | 100 | µmhos/cm | Water |  |  | µmhos/cm | 1 | Surface Runoff/Flow | 1 | Flow Weighted Composite EMCs |  |  | =
-1007774880 | I-15/SR-78 EDB | -2021085168 | 37I | 15 | 2001-02-12 |  | Phosphorus as P | Total | 0.7 | mg/L | Water |  |  | mg/L | 1 | Surface Runoff/Flow | 1 | Flow Weighted Composite EMCs |  |  | =
-1007774880 | I-15/SR-78 EDB | 995558492 | 37E | 16 | 2001-02-23 |  | Zinc | Total | 120 | µg/L | Water |  |  | µg/L | 1 | Surface Runoff/Flow | 1 | Flow Weighted Composite EMCs |  |  | =
-1007774880 | I-15/SR-78 EDB | 995558492 | 37E | 7 | 2000-02-20 |  | pH | NS | 7.4 | SU | Water |  |  | SU | 1 | Surface Runoff/Flow | 1 | Flow Weighted Composite EMCs |  |  | =
-1007774880 | I-15/SR-78 EDB | -2021085168 | 37I | 16 | 2001-02-23 |  | Chromium | Total | 8.8 | µg/L | Water |  |  | µg/L | 1 | Surface Runoff/Flow | 1 | Flow Weighted Composite EMCs |  |  | =
-1007774880 | I-15/SR-78 EDB | 995558492 | 37E | 3 | 1999-03-25 |  | Nitrogen, Nitrate (NO3) as N | Total | 1.72 | mg/L | Water |  |  | mg/L | 1 | Surface Runoff/Flow | 1 | Flow Weighted Composite EMCs |  |  | =
-1007774880 | I-15/SR-78 EDB | -2021085168 | 37I | 14 | 2001-02-10 |  | Cadmium | Total | 1 | µg/L | Water |  |  | µg/L | 1 | Surface Runoff/Flow | 1 | Flow Weighted Composite EMCs |  |  | =
-1007774880 | I-15/SR-78 EDB | 995558492 | 37E | 6 | 2000-02-16 |  | Phosphorus as P | Total | 0.35 | mg/L | Water |  |  | mg/L | 1 | Surface Runoff/Flow | 1 | Flow Weighted Composite EMCs |  |  | =
-1007774880 | I-15/SR-78 EDB | -2021085168 | 37I | 11 | 2001-01-08 |  | Total dissolved solids | NS | 170 | mg/L | Water |  |  | mg/L | 1 | Surface Runoff/Flow | 1 | Flow Weighted Composite EMCs |  |  | =
-1007774880 | I-15/SR-78 EDB | 995558492 | 37E | 10 | 2000-10-29 |  | Zinc | Dissolved | 36 | µg/L | Water |  |  | µg/L | 1 | Surface Runoff/Flow | 1 | Flow Weighted Composite EMCs |  |  | =
-1007774880 | I-15/SR-78 EDB | 995558492 | 37E | 19 | 2001-04-21 |  | Organic Carbon | Total | 12 | mg/L | Water |  |  | mg/L | 1 | Surface Runoff/Flow | 1 | Flow Weighted Composite EMCs |  |  | =
-1007774880 | I-15/SR-78 EDB | 995558492 | 37E | 1 | 1999-01-25 |  | Specific conductance | NS | 208 | µmhos/cm | Water |  |  | µmhos/cm | 1 | Surface Runoff/Flow | 1 | Flow Weighted Composite EMCs |  |  | =
-1007774880 | I-15/SR-78 EDB | 995558492 | 37E | 16 | 2001-02-23 |  | Kjeldahl nitrogen | Total | 1.1 | mg/L | Water |  |  | mg/L | 1 | Surface Runoff/Flow | 1 | Flow Weighted Composite EMCs |  |  | =
-1007774880 | I-15/SR-78 EDB | 995558492 | 37E | 11 | 2001-01-08 |  | Copper | Dissolved | 20 | µg/L | Water |  |  | µg/L | 1 | Surface Runoff/Flow | 1 | Flow Weighted Composite EMCs |  |  | =
-1007774880 | I-15/SR-78 EDB | -2021085168 | 37I | 3 | 1999-03-25 |  | Lead | Total | 39 | µg/L | Water |  |  | µg/L | 1 | Surface Runoff/Flow | 1 | Flow Weighted Composite EMCs |  |  | =
-1007774880 | I-15/SR-78 EDB | -2021085168 | 37I | 10 | 2000-10-29 |  | Total suspended solids | NS | 500 | mg/L | Water |  |  | mg/L | 1 | Surface Runoff/Flow | 1 | Flow Weighted Composite EMCs |  |  | =
-1007774880 | I-15/SR-78 EDB | 995558492 | 37E | 11 | 2001-01-08 |  | Zinc | Dissolved | 65 | µg/L | Water |  |  | µg/L | 1 | Surface Runoff/Flow | 1 | Flow Weighted Composite EMCs |  |  | =
-1007774880 | I-15/SR-78 EDB | -2021085168 | 37I | 1 | 1999-01-25 |  | Nitrogen, Nitrate (NO3) as N | Total | 0.78 | mg/L | Water |  |  | mg/L | 1 | Surface Runoff/Flow | 1 | Flow Weighted Composite EMCs |  |  | =
-1007774880 | I-15/SR-78 EDB | -2021085168 | 37I | 16 | 2001-02-23 |  | Nickel | Total | 39 | µg/L | Water |  |  | µg/L | 1 | Surface Runoff/Flow | 1 | Flow Weighted Composite EMCs |  |  | =
-1007774880 | I-15/SR-78 EDB | 995558492 | 37E | 19 | 2001-04-21 |  | Copper | Dissolved | 11 | µg/L | Water |  |  | µg/L | 1 | Surface Runoff/Flow | 1 | Flow Weighted Composite EMCs |  |  | =
-1007774880 | I-15/SR-78 EDB | 995558492 | 37E | 18 | 2001-04-07 |  | Lead | Dissolved | 2.4 | µg/L | Water |  |  | µg/L | 1 | Surface Runoff/Flow | 1 | Flow Weighted Composite EMCs |  |  | =
-1007774880 | I-15/SR-78 EDB | -2021085168 | 37I | 9 | 2000-04-17 |  | pH | NS | 7.7 | SU | Water |  |  | SU | 1 | Surface Runoff/Flow | 1 | Flow Weighted Composite EMCs |  |  | =
-1007774880 | I-15/SR-78 EDB | 995558492 | 37E | 19 | 2001-04-21 |  | Cadmium | Total | 0.74 | µg/L | Water |  |  | µg/L | 1 | Surface Runoff/Flow | 1 | Flow Weighted Composite EMCs |  |  | =
-1007774880 | I-15/SR-78 EDB | -2021085168 | 37I | 19 | 2001-04-21 |  | Organic Carbon | Dissolved | 11 | mg/L | Water |  |  | mg/L | 1 | Surface Runoff/Flow | 1 | Flow Weighted Composite EMCs |  |  | =
-1007774880 | I-15/SR-78 EDB | 995558492 | 37E | 16 | 2001-02-23 |  | Hardness, carbonate | NS | 46 | mg/L | Water |  |  | mg/L | 1 | Surface Runoff/Flow | 1 | Flow Weighted Composite EMCs |  |  | =
-1007774880 | I-15/SR-78 EDB | -2021085168 | 37I | 19 | 2001-04-21 |  | Cadmium | Dissolved | 0.1 | µg/L | Water | U |  | µg/L | 1 | Surface Runoff/Flow | 1 | Flow Weighted Composite EMCs |  |  | =
-1007774880 | I-15/SR-78 EDB | -2021085168 | 37I | 14 | 2001-02-10 |  | Chromium | Total | 3.9 | µg/L | Water |  |  | µg/L | 1 | Surface Runoff/Flow | 1 | Flow Weighted Composite EMCs |  |  | =
-1007774880 | I-15/SR-78 EDB | -2021085168 | 37I | 1 | 1999-01-25 |  | pH | NS | 8.2 | SU | Water |  |  | SU | 1 | Surface Runoff/Flow | 1 | Flow Weighted Composite EMCs |  |  | =
-1007774880 | I-15/SR-78 EDB | -2021085168 | 37I | 14 | 2001-02-10 |  | Nickel | Total | 5.5 | µg/L | Water |  |  | µg/L | 1 | Surface Runoff/Flow | 1 | Flow Weighted Composite EMCs |  |  | =
-1007774880 | I-15/SR-78 EDB | -2021085168 | 37I | 12 | 2001-01-10 |  | Nickel | Dissolved | 1 | µg/L | Water | U |  | µg/L | 1 | Surface Runoff/Flow | 1 | Flow Weighted Composite EMCs |  |  | =
-1007774880 | I-15/SR-78 EDB | -2021085168 | 37I | 5 | 2000-01-25 |  | Lead | Dissolved | 0.5 | µg/L | Water | U |  | µg/L | 1 | Surface Runoff/Flow | 1 | Flow Weighted Composite EMCs |  |  | =
-1007774880 | I-15/SR-78 EDB | -2021085168 | 37I | 15 | 2001-02-12 |  | Organic Carbon | Total | 8.4 | mg/L | Water |  |  | mg/L | 1 | Surface Runoff/Flow | 1 | Flow Weighted Composite EMCs |  |  | =
-1007774880 | I-15/SR-78 EDB | 995558492 | 37E | 19 | 2001-04-21 |  | pH | NS | 7.5 | SU | Water |  |  | SU | 1 | Surface Runoff/Flow | 1 | Flow Weighted Composite EMCs |  |  | =
-1007774880 | I-15/SR-78 EDB | -2021085168 | 37I | 10 | 2000-10-29 |  | Lead | Total | 110 | µg/L | Water |  |  | µg/L | 1 | Surface Runoff/Flow | 1 | Flow Weighted Composite EMCs |  |  | =
-1007774880 | I-15/SR-78 EDB | -2021085168 | 37I | 6 | 2000-02-16 |  | Copper | Total | 51 | µg/L | Water |  |  | µg/L | 1 | Surface Runoff/Flow | 1 | Flow Weighted Composite EMCs |  |  | =
-1007774880 | I-15/SR-78 EDB | -2021085168 | 37I | 4 | 1999-04-07 |  | pH | NS | 7.8 | SU | Water |  |  | SU | 1 | Surface Runoff/Flow | 1 | Flow Weighted Composite EMCs |  |  | =
-1007774880 | I-15/SR-78 EDB | -2021085168 | 37I | 15 | 2001-02-12 |  | Organic Carbon | Dissolved | 8.4 | mg/L | Water |  |  | mg/L | 1 | Surface Runoff/Flow | 1 | Flow Weighted Composite EMCs |  |  | =
-1007774880 | I-15/SR-78 EDB | -2021085168 | 37I | 19 | 2001-04-21 |  | Nickel | Total | 4.9 | µg/L | Water |  |  | µg/L | 1 | Surface Runoff/Flow | 1 | Flow Weighted Composite EMCs |  |  | =
-1007774880 | I-15/SR-78 EDB | -2021085168 | 37I | 5 | 2000-01-25 |  | Kjeldahl nitrogen | Total | 4.6 | mg/L | Water |  |  | mg/L | 1 | Surface Runoff/Flow | 1 | Flow Weighted Composite EMCs |  |  | =
-1007774880 | I-15/SR-78 EDB | 995558492 | 37E | 13 | 2001-01-26 |  | Phosphorus as P | Dissolved | 0.1 | mg/L | Water |  |  | mg/L | 1 | Surface Runoff/Flow | 1 | Flow Weighted Composite EMCs |  |  | =
-1007774880 | I-15/SR-78 EDB | -2021085168 | 37I | 2 | 1999-02-04 |  | Fecal Coliform | NS | 400 | cfu/100 mL | Water |  |  | #/100 ml | 1 | Surface Runoff/Flow | 1 | Flow Weighted Composite EMCs |  |  | =
-1007774880 | I-15/SR-78 EDB | 995558492 | 37E | 12 | 2001-01-10 |  | Total suspended solids | NS | 38 | mg/L | Water |  |  | mg/L | 1 | Surface Runoff/Flow | 1 | Flow Weighted Composite EMCs |  |  | =
-1007774880 | I-15/SR-78 EDB | 995558492 | 37E | 19 | 2001-04-21 |  | Arsenic | Total | 1.3 | µg/L | Water |  |  | µg/L | 1 | Surface Runoff/Flow | 1 | Flow Weighted Composite EMCs |  |  | =
-1007774880 | I-15/SR-78 EDB | -2021085168 | 37I | 9 | 2000-04-17 |  | Specific conductance | NS | 120 | µmhos/cm | Water |  |  | µmhos/cm | 1 | Surface Runoff/Flow | 1 | Flow Weighted Composite EMCs |  |  | =
-1007774880 | I-15/SR-78 EDB | -2021085168 | 37I | 18 | 2001-04-07 |  | Zinc | Total | 830 | µg/L | Water |  |  | µg/L | 1 | Surface Runoff/Flow | 1 | Flow Weighted Composite EMCs |  |  | =
-1007774880 | I-15/SR-78 EDB | 995558492 | 37E | 13 | 2001-01-26 |  | Organic Carbon | Total | 14 | mg/L | Water |  |  | mg/L | 1 | Surface Runoff/Flow | 1 | Flow Weighted Composite EMCs |  |  | =
-1007774880 | I-15/SR-78 EDB | -2021085168 | 37I | 11 | 2001-01-08 |  | Kjeldahl nitrogen | Total | 6.4 | mg/L | Water |  |  | mg/L | 1 | Surface Runoff/Flow | 1 | Flow Weighted Composite EMCs |  |  | =
-1007774880 | I-15/SR-78 EDB | -2021085168 | 37I | 7 | 2000-02-20 |  | Zinc | Dissolved | 48 | µg/L | Water |  |  | µg/L | 1 | Surface Runoff/Flow | 1 | Flow Weighted Composite EMCs |  |  | =
-1007774880 | I-15/SR-78 EDB | 995558492 | 37E | 11 | 2001-01-08 |  | Total suspended solids | NS | 76 | mg/L | Water |  |  | mg/L | 1 | Surface Runoff/Flow | 1 | Flow Weighted Composite EMCs |  |  | =
-1007774880 | I-15/SR-78 EDB | -2021085168 | 37I | 13 | 2001-01-26 |  | Cadmium | Total | 2.7 | µg/L | Water |  |  | µg/L | 1 | Surface Runoff/Flow | 1 | Flow Weighted Composite EMCs |  |  | =
-1007774880 | I-15/SR-78 EDB | 995558492 | 37E | 2 | 1999-02-04 |  | pH | NS | 7.7 | SU | Water |  |  | SU | 1 | Surface Runoff/Flow | 1 | Flow Weighted Composite EMCs |  |  | =
-1007774880 | I-15/SR-78 EDB | -2021085168 | 37I | 5 | 2000-01-25 |  | Total suspended solids | NS | 82 | mg/L | Water |  |  | mg/L | 1 | Surface Runoff/Flow | 1 | Flow Weighted Composite EMCs |  |  | =
-1007774880 | I-15/SR-78 EDB | 995558492 | 37E | 13 | 2001-01-26 |  | Nickel | Dissolved | 2.2 | µg/L | Water |  |  | µg/L | 1 | Surface Runoff/Flow | 1 | Flow Weighted Composite EMCs |  |  | =
-1007774880 | I-15/SR-78 EDB | 995558492 | 37E | 12 | 2001-01-10 |  | Specific conductance | NS | 150 | µmhos/cm | Water |  |  | µmhos/cm | 1 | Surface Runoff/Flow | 1 | Flow Weighted Composite EMCs |  |  | =
-1007774880 | I-15/SR-78 EDB | -2021085168 | 37I | 19 | 2001-04-21 |  | Arsenic | Total | 1.8 | µg/L | Water |  |  | µg/L | 1 | Surface Runoff/Flow | 1 | Flow Weighted Composite EMCs |  |  | =
-1007774880 | I-15/SR-78 EDB | 995558492 | 37E | 7 | 2000-02-20 |  | Lead | Dissolved | 0.5 | µg/L | Water | U |  | µg/L | 1 | Surface Runoff/Flow | 1 | Flow Weighted Composite EMCs |  |  | =
-1007774880 | I-15/SR-78 EDB | -2021085168 | 37I | 12 | 2001-01-10 |  | Zinc | Total | 260 | µg/L | Water |  |  | µg/L | 1 | Surface Runoff/Flow | 1 | Flow Weighted Composite EMCs |  |  | =
-1007774880 | I-15/SR-78 EDB | -2021085168 | 37I | 12 | 2001-01-10 |  | Total dissolved solids | NS | 68 | mg/L | Water |  |  | mg/L | 1 | Surface Runoff/Flow | 1 | Flow Weighted Composite EMCs |  |  | =
-1007774880 | I-15/SR-78 EDB | 995558492 | 37E | 4 | 1999-04-07 |  | Nitrogen, Nitrate (NO3) as N | Total | 0.55 | mg/L | Water |  |  | mg/L | 1 | Surface Runoff/Flow | 1 | Flow Weighted Composite EMCs |  |  | =
-1007774880 | I-15/SR-78 EDB | 995558492 | 37E | 16 | 2001-02-23 |  | Organic Carbon | Total | 11 | mg/L | Water |  |  | mg/L | 1 | Surface Runoff/Flow | 1 | Flow Weighted Composite EMCs |  |  | =
-1007774880 | I-15/SR-78 EDB | -2021085168 | 37I | 6 | 2000-02-16 |  | Kjeldahl nitrogen | Total | 2.6 | mg/L | Water |  |  | mg/L | 1 | Surface Runoff/Flow | 1 | Flow Weighted Composite EMCs |  |  | =
-1007774880 | I-15/SR-78 EDB | -2021085168 | 37I | 19 | 2001-04-21 |  | Nickel | Dissolved | 4.8 | µg/L | Water |  |  | µg/L | 1 | Surface Runoff/Flow | 1 | Flow Weighted Composite EMCs |  |  | =
-1007774880 | I-15/SR-78 EDB | 995558492 | 37E | 16 | 2001-02-23 |  | Total dissolved solids | NS | 92 | mg/L | Water |  |  | mg/L | 1 | Surface Runoff/Flow | 1 | Flow Weighted Composite EMCs |  |  | =
-1007774880 | I-15/SR-78 EDB | 995558492 | 37E | 14 | 2001-02-10 |  | Cadmium | Total | 0.28 | µg/L | Water |  |  | µg/L | 1 | Surface Runoff/Flow | 1 | Flow Weighted Composite EMCs |  |  | =
-1007774880 | I-15/SR-78 EDB | -2021085168 | 37I | 19 | 2001-04-21 |  | Specific conductance | NS | 130 | µmhos/cm | Water |  |  | µmhos/cm | 1 | Surface Runoff/Flow | 1 | Flow Weighted Composite EMCs |  |  | =
-1007774880 | I-15/SR-78 EDB | -2021085168 | 37I | 19 | 2001-04-21 |  | Lead | Total | 28 | µg/L | Water |  |  | µg/L | 1 | Surface Runoff/Flow | 1 | Flow Weighted Composite EMCs |  |  | =
-1007774880 | I-15/SR-78 EDB | 995558492 | 37E | 1 | 1999-01-25 |  | Zinc | Dissolved | 37 | µg/L | Water |  |  | µg/L | 1 | Surface Runoff/Flow | 1 | Flow Weighted Composite EMCs |  |  | =
-1007774880 | I-15/SR-78 EDB | -2021085168 | 37I | 6 | 2000-02-16 |  | Nitrogen, Nitrate (NO3) as N | Total | 1.4 | mg/L | Water |  |  | mg/L | 1 | Surface Runoff/Flow | 1 | Flow Weighted Composite EMCs |  |  | =
-1007774880 | I-15/SR-78 EDB | -2021085168 | 37I | 17 | 2001-03-06 |  | Arsenic | Total | 2 | µg/L | Water |  |  | µg/L | 1 | Surface Runoff/Flow | 1 | Flow Weighted Composite EMCs |  |  | =
-1007774880 | I-15/SR-78 EDB | -2021085168 | 37I | 16 | 2001-02-23 |  | Organic Carbon | Total | 10 | mg/L | Water |  |  | mg/L | 1 | Surface Runoff/Flow | 1 | Flow Weighted Composite EMCs |  |  | =
-1007774880 | I-15/SR-78 EDB | -2021085168 | 37I | 7 | 2000-02-20 |  | Hardness, carbonate | NS | 25 | mg/L | Water |  |  | mg/L | 1 | Surface Runoff/Flow | 1 | Flow Weighted Composite EMCs |  |  | =
-1007774880 | I-15/SR-78 EDB | 995558492 | 37E | 11 | 2001-01-08 |  | Kjeldahl nitrogen | Total | 3.6 | mg/L | Water |  |  | mg/L | 1 | Surface Runoff/Flow | 1 | Flow Weighted Composite EMCs |  |  | =
-1007774880 | I-15/SR-78 EDB | 995558492 | 37E | 12 | 2001-01-10 |  | Kjeldahl nitrogen | Total | 1.1 | mg/L | Water |  |  | mg/L | 1 | Surface Runoff/Flow | 1 | Flow Weighted Composite EMCs |  |  | =
-1007774880 | I-15/SR-78 EDB | -2021085168 | 37I | 11 | 2001-01-08 |  | Lead | Dissolved | 1.1 | µg/L | Water |  |  | µg/L | 1 | Surface Runoff/Flow | 1 | Flow Weighted Composite EMCs |  |  | =
-1007774880 | I-15/SR-78 EDB | 995558492 | 37E | 12 | 2001-01-10 |  | Nitrogen, Nitrate (NO3) as N | Total | 0.85 | mg/L | Water |  |  | mg/L | 1 | Surface Runoff/Flow | 1 | Flow Weighted Composite EMCs |  |  | =
-1007774880 | I-15/SR-78 EDB | -2021085168 | 37I | 16 | 2001-02-23 |  | Total suspended solids | NS | 370 | mg/L | Water |  |  | mg/L | 1 | Surface Runoff/Flow | 1 | Flow Weighted Composite EMCs |  |  | =
-1007774880 | I-15/SR-78 EDB | -2021085168 | 37I | 13 | 2001-01-26 |  | Copper | Total | 78 | µg/L | Water |  |  | µg/L | 1 | Surface Runoff/Flow | 1 | Flow Weighted Composite EMCs |  |  | =
-1007774880 | I-15/SR-78 EDB | -2021085168 | 37I | 17 | 2001-03-06 |  | Lead | Dissolved | 0.5 | µg/L | Water | U |  | µg/L | 1 | Surface Runoff/Flow | 1 | Flow Weighted Composite EMCs |  |  | =
-1007774880 | I-15/SR-78 EDB | -2021085168 | 37I | 10 | 2000-10-29 |  | Arsenic | Dissolved | 1 | µg/L | Water |  |  | µg/L | 1 | Surface Runoff/Flow | 1 | Flow Weighted Composite EMCs |  |  | =
-1007774880 | I-15/SR-78 EDB | -2021085168 | 37I | 13 | 2001-01-26 |  | Nickel | Dissolved | 4 | µg/L | Water |  |  | µg/L | 1 | Surface Runoff/Flow | 1 | Flow Weighted Composite EMCs |  |  | =
-1007774880 | I-15/SR-78 EDB | -2021085168 | 37I | 11 | 2001-01-08 |  | Nickel | Dissolved | 5.6 | µg/L | Water |  |  | µg/L | 1 | Surface Runoff/Flow | 1 | Flow Weighted Composite EMCs |  |  | =
-1007774880 | I-15/SR-78 EDB | 995558492 | 37E | 7 | 2000-02-20 |  | Kjeldahl nitrogen | Total | 0.8 | mg/L | Water |  |  | mg/L | 1 | Surface Runoff/Flow | 1 | Flow Weighted Composite EMCs |  |  | =
-1007774880 | I-15/SR-78 EDB | -2021085168 | 37I | 15 | 2001-02-12 |  | Nitrogen, Nitrate (NO3) as N | Total | 0.6 | mg/L | Water |  |  | mg/L | 1 | Surface Runoff/Flow | 1 | Flow Weighted Composite EMCs |  |  | =
-1007774880 | I-15/SR-78 EDB | 995558492 | 37E | 6 | 2000-02-16 |  | Copper | Dissolved | 11 | µg/L | Water |  |  | µg/L | 1 | Surface Runoff/Flow | 1 | Flow Weighted Composite EMCs |  |  | =
-1007774880 | I-15/SR-78 EDB | 995558492 | 37E | 19 | 2001-04-21 |  | Specific conductance | NS | 120 | µmhos/cm | Water |  |  | µmhos/cm | 1 | Surface Runoff/Flow | 1 | Flow Weighted Composite EMCs |  |  | =
-1007774880 | I-15/SR-78 EDB | -2021085168 | 37I | 15 | 2001-02-12 |  | Hardness, carbonate | NS | 53 | mg/L | Water |  |  | mg/L | 1 | Surface Runoff/Flow | 1 | Flow Weighted Composite EMCs |  |  | =
-1007774880 | I-15/SR-78 EDB | -2021085168 | 37I | 18 | 2001-04-07 |  | Organic Carbon | Total | 16 | mg/L | Water |  |  | mg/L | 1 | Surface Runoff/Flow | 1 | Flow Weighted Composite EMCs |  |  | =
-1007774880 | I-15/SR-78 EDB | 995558492 | 37E | 5 | 2000-01-25 |  | Specific conductance | NS | 300 | µmhos/cm | Water |  |  | µmhos/cm | 1 | Surface Runoff/Flow | 1 | Flow Weighted Composite EMCs |  |  | =
-1007774880 | I-15/SR-78 EDB | -2021085168 | 37I | 10 | 2000-10-29 |  | pH | NS | 8.1 | SU | Water |  |  | SU | 1 | Surface Runoff/Flow | 1 | Flow Weighted Composite EMCs |  |  | =
-1007774880 | I-15/SR-78 EDB | 995558492 | 37E | 15 | 2001-02-12 |  | Arsenic | Total | 1.8 | µg/L | Water |  |  | µg/L | 1 | Surface Runoff/Flow | 1 | Flow Weighted Composite EMCs |  |  | =
-1007774880 | I-15/SR-78 EDB | 995558492 | 37E | 19 | 2001-04-21 |  | Cadmium | Dissolved | 0.1 | µg/L | Water | U |  | µg/L | 1 | Surface Runoff/Flow | 1 | Flow Weighted Composite EMCs |  |  | =
-1007774880 | I-15/SR-78 EDB | -2021085168 | 37I | 5 | 2000-01-25 |  | Fecal Coliform | NS | 400 | cfu/100 mL | Water |  |  | #/100 ml | 1 | Surface Runoff/Flow | 1 | Flow Weighted Composite EMCs |  |  | =
-1007774880 | I-15/SR-78 EDB | 995558492 | 37E | 12 | 2001-01-10 |  | Cadmium | Total | 0.34 | µg/L | Water |  |  | µg/L | 1 | Surface Runoff/Flow | 1 | Flow Weighted Composite EMCs |  |  | =
-1007774880 | I-15/SR-78 EDB | 995558492 | 37E | 11 | 2001-01-08 |  | Nickel | Dissolved | 4.7 | µg/L | Water |  |  | µg/L | 1 | Surface Runoff/Flow | 1 | Flow Weighted Composite EMCs |  |  | =
-1007774880 | I-15/SR-78 EDB | -2021085168 | 37I | 2 | 1999-02-04 |  | Zinc | Dissolved | 130 | µg/L | Water |  |  | µg/L | 1 | Surface Runoff/Flow | 1 | Flow Weighted Composite EMCs |  |  | =
-1007774880 | I-15/SR-78 EDB | 995558492 | 37E | 6 | 2000-02-16 |  | pH | NS | 7.5 | SU | Water |  |  | SU | 1 | Surface Runoff/Flow | 1 | Flow Weighted Composite EMCs |  |  | =
-1007774880 | I-15/SR-78 EDB | -2021085168 | 37I | 10 | 2000-10-29 |  | Zinc | Dissolved | 28 | µg/L | Water |  |  | µg/L | 1 | Surface Runoff/Flow | 1 | Flow Weighted Composite EMCs |  |  | =
-1007774880 | I-15/SR-78 EDB | 995558492 | 37E | 6 | 2000-02-16 |  | Lead | Dissolved | 0.5 | µg/L | Water | U |  | µg/L | 1 | Surface Runoff/Flow | 1 | Flow Weighted Composite EMCs |  |  | =
-1007774880 | I-15/SR-78 EDB | -2021085168 | 37I | 12 | 2001-01-10 |  | Copper | Total | 37 | µg/L | Water |  |  | µg/L | 1 | Surface Runoff/Flow | 1 | Flow Weighted Composite EMCs |  |  | =
-1007774880 | I-15/SR-78 EDB | 995558492 | 37E | 17 | 2001-03-06 |  | Nitrogen, Nitrate (NO3) as N | Total | 0.6 | mg/L | Water |  |  | mg/L | 1 | Surface Runoff/Flow | 1 | Flow Weighted Composite EMCs |  |  | =
-1007774880 | I-15/SR-78 EDB | -2021085168 | 37I | 10 | 2000-10-29 |  | Phosphorus as P | Dissolved | 0.17 | mg/L | Water |  |  | mg/L | 1 | Surface Runoff/Flow | 1 | Flow Weighted Composite EMCs |  |  | =
-1007774880 | I-15/SR-78 EDB | 995558492 | 37E | 9 | 2000-04-17 |  | pH | NS | 7.3 | SU | Water |  |  | SU | 1 | Surface Runoff/Flow | 1 | Flow Weighted Composite EMCs |  |  | =
-1007774880 | I-15/SR-78 EDB | -2021085168 | 37I | 18 | 2001-04-07 |  | Phosphorus as P | Dissolved | 0.09 | mg/L | Water |  |  | mg/L | 1 | Surface Runoff/Flow | 1 | Flow Weighted Composite EMCs |  |  | =
-1007774880 | I-15/SR-78 EDB | 995558492 | 37E | 13 | 2001-01-26 |  | Lead | Dissolved | 0.5 | µg/L | Water | U |  | µg/L | 1 | Surface Runoff/Flow | 1 | Flow Weighted Composite EMCs |  |  | =
-1007774880 | I-15/SR-78 EDB | -2021085168 | 37I | 16 | 2001-02-23 |  | Hardness, carbonate | NS | 48 | mg/L | Water |  |  | mg/L | 1 | Surface Runoff/Flow | 1 | Flow Weighted Composite EMCs |  |  | =
-1007774880 | I-15/SR-78 EDB | -2021085168 | 37I | 13 | 2001-01-26 |  | Lead | Dissolved | 0.5 | µg/L | Water | U |  | µg/L | 1 | Surface Runoff/Flow | 1 | Flow Weighted Composite EMCs |  |  | =
-1007774880 | I-15/SR-78 EDB | 995558492 | 37E | 1 | 1999-01-25 |  | Phosphorus as P | Total | 0.82 | mg/L | Water |  |  | mg/L | 1 | Surface Runoff/Flow | 1 | Flow Weighted Composite EMCs |  |  | =
-1007774880 | I-15/SR-78 EDB | -2021085168 | 37I | 16 | 2001-02-23 |  | Total dissolved solids | NS | 94 | mg/L | Water |  |  | mg/L | 1 | Surface Runoff/Flow | 1 | Flow Weighted Composite EMCs |  |  | =
-1007774880 | I-15/SR-78 EDB | 995558492 | 37E | 12 | 2001-01-10 |  | Copper | Total | 19 | µg/L | Water |  |  | µg/L | 1 | Surface Runoff/Flow | 1 | Flow Weighted Composite EMCs |  |  | =
-1007774880 | I-15/SR-78 EDB | -2021085168 | 37I | 16 | 2001-02-23 |  | Organic Carbon | Dissolved | 10 | mg/L | Water |  |  | mg/L | 1 | Surface Runoff/Flow | 1 | Flow Weighted Composite EMCs |  |  | =
-1007774880 | I-15/SR-78 EDB | 995558492 | 37E | 14 | 2001-02-10 |  | Phosphorus as P | Total | 0.18 | mg/L | Water |  |  | mg/L | 1 | Surface Runoff/Flow | 1 | Flow Weighted Composite EMCs |  |  | =
-1007774880 | I-15/SR-78 EDB | 995558492 | 37E | 11 | 2001-01-08 |  | Arsenic | Dissolved | 1.9 | µg/L | Water |  |  | µg/L | 1 | Surface Runoff/Flow | 1 | Flow Weighted Composite EMCs |  |  | =
-1007774880 | I-15/SR-78 EDB | -2021085168 | 37I | 4 | 1999-04-07 |  | Total suspended solids | NS | 270 | mg/L | Water |  |  | mg/L | 1 | Surface Runoff/Flow | 1 | Flow Weighted Composite EMCs |  |  | =
-1007774880 | I-15/SR-78 EDB | -2021085168 | 37I | 16 | 2001-02-23 |  | Arsenic | Total | 5.3 | µg/L | Water |  |  | µg/L | 1 | Surface Runoff/Flow | 1 | Flow Weighted Composite EMCs |  |  | =
-1007774880 | I-15/SR-78 EDB | -2021085168 | 37I | 11 | 2001-01-08 |  | Zinc | Total | 1000 | µg/L | Water |  |  | µg/L | 1 | Surface Runoff/Flow | 1 | Flow Weighted Composite EMCs |  |  | =
-1007774880 | I-15/SR-78 EDB | 995558492 | 37E | 4 | 1999-04-07 |  | Zinc | Total | 81 | µg/L | Water |  |  | µg/L | 1 | Surface Runoff/Flow | 1 | Flow Weighted Composite EMCs |  |  | =
-1007774880 | I-15/SR-78 EDB | -2021085168 | 37I | 10 | 2000-10-29 |  | Organic Carbon | Total | 16 | mg/L | Water |  |  | mg/L | 1 | Surface Runoff/Flow | 1 | Flow Weighted Composite EMCs |  |  | =
-1007774880 | I-15/SR-78 EDB | -2021085168 | 37I | 18 | 2001-04-07 |  | Nickel | Dissolved | 2.6 | µg/L | Water |  |  | µg/L | 1 | Surface Runoff/Flow | 1 | Flow Weighted Composite EMCs |  |  | =
-1007774880 | I-15/SR-78 EDB | 995558492 | 37E | 18 | 2001-04-07 |  | pH | NS | 7.6 | SU | Water |  |  | SU | 1 | Surface Runoff/Flow | 1 | Flow Weighted Composite EMCs |  |  | =
-1007774880 | I-15/SR-78 EDB | -2021085168 | 37I | 18 | 2001-04-07 |  | Total suspended solids | NS | 250 | mg/L | Water |  |  | mg/L | 1 | Surface Runoff/Flow | 1 | Flow Weighted Composite EMCs |  |  | =
-1007774880 | I-15/SR-78 EDB | -2021085168 | 37I | 12 | 2001-01-10 |  | Zinc | Dissolved | 21 | µg/L | Water |  |  | µg/L | 1 | Surface Runoff/Flow | 1 | Flow Weighted Composite EMCs |  |  | =
-1007774880 | I-15/SR-78 EDB | 995558492 | 37E | 8 | 2000-03-05 |  | Copper | Dissolved | 7 | µg/L | Water |  |  | µg/L | 1 | Surface Runoff/Flow | 1 | Flow Weighted Composite EMCs |  |  | =
-1007774880 | I-15/SR-78 EDB | -2021085168 | 37I | 3 | 1999-03-25 |  | Nitrogen, Nitrate (NO3) as N | Total | 2.36 | mg/L | Water |  |  | mg/L | 1 | Surface Runoff/Flow | 1 | Flow Weighted Composite EMCs |  |  | =
-1007774880 | I-15/SR-78 EDB | 995558492 | 37E | 13 | 2001-01-26 |  | Nitrogen, Nitrate (NO3) as N | Total | 0.84 | mg/L | Water |  |  | mg/L | 1 | Surface Runoff/Flow | 1 | Flow Weighted Composite EMCs |  |  | =
-1007774880 | I-15/SR-78 EDB | 995558492 | 37E | 4 | 1999-04-07 |  | Fecal Coliform | NS | 200 | cfu/100 mL | Water |  |  | #/100 ml | 1 | Surface Runoff/Flow | 1 | Flow Weighted Composite EMCs |  |  | =
-1007774880 | I-15/SR-78 EDB | -2021085168 | 37I | 13 | 2001-01-26 |  | Hardness, carbonate | NS | 25 | mg/L | Water |  |  | mg/L | 1 | Surface Runoff/Flow | 1 | Flow Weighted Composite EMCs |  |  | =
-1007774880 | I-15/SR-78 EDB | 995558492 | 37E | 13 | 2001-01-26 |  | Copper | Dissolved | 8.4 | µg/L | Water |  |  | µg/L | 1 | Surface Runoff/Flow | 1 | Flow Weighted Composite EMCs |  |  | =
-1007774880 | I-15/SR-78 EDB | -2021085168 | 37I | 11 | 2001-01-08 |  | Copper | Total | 120 | µg/L | Water |  |  | µg/L | 1 | Surface Runoff/Flow | 1 | Flow Weighted Composite EMCs |  |  | =
-1007774880 | I-15/SR-78 EDB | -2021085168 | 37I | 3 | 1999-03-25 |  | pH | NS | 7.9 | SU | Water |  |  | SU | 1 | Surface Runoff/Flow | 1 | Flow Weighted Composite EMCs |  |  | =
-1007774880 | I-15/SR-78 EDB | 995558492 | 37E | 13 | 2001-01-26 |  | Arsenic | Dissolved | 1.2 | µg/L | Water |  |  | µg/L | 1 | Surface Runoff/Flow | 1 | Flow Weighted Composite EMCs |  |  | =
-1007774880 | I-15/SR-78 EDB | 995558492 | 37E | 11 | 2001-01-08 |  | Organic Carbon | Total | 34 | mg/L | Water |  |  | mg/L | 1 | Surface Runoff/Flow | 1 | Flow Weighted Composite EMCs |  |  | =
-1007774880 | I-15/SR-78 EDB | 995558492 | 37E | 13 | 2001-01-26 |  | Phosphorus as P | Total | 0.2 | mg/L | Water |  |  | mg/L | 1 | Surface Runoff/Flow | 1 | Flow Weighted Composite EMCs |  |  | =
-1007774880 | I-15/SR-78 EDB | 995558492 | 37E | 16 | 2001-02-23 |  | Cadmium | Dissolved | 0.1 | µg/L | Water | U |  | µg/L | 1 | Surface Runoff/Flow | 1 | Flow Weighted Composite EMCs |  |  | =
-1007774880 | I-15/SR-78 EDB | -2021085168 | 37I | 4 | 1999-04-07 |  | Copper | Dissolved | 5.7 | µg/L | Water |  |  | µg/L | 1 | Surface Runoff/Flow | 1 | Flow Weighted Composite EMCs |  |  | =
-1007774880 | I-15/SR-78 EDB | -2021085168 | 37I | 17 | 2001-03-06 |  | Cadmium | Dissolved | 0.1 | µg/L | Water | U |  | µg/L | 1 | Surface Runoff/Flow | 1 | Flow Weighted Composite EMCs |  |  | =
-1007774880 | I-15/SR-78 EDB | 995558492 | 37E | 16 | 2001-02-23 |  | Copper | Dissolved | 7.7 | µg/L | Water |  |  | µg/L | 1 | Surface Runoff/Flow | 1 | Flow Weighted Composite EMCs |  |  | =
-1007774880 | I-15/SR-78 EDB | -2021085168 | 37I | 15 | 2001-02-12 |  | Total suspended solids | NS | 130 | mg/L | Water |  |  | mg/L | 1 | Surface Runoff/Flow | 1 | Flow Weighted Composite EMCs |  |  | =
-1007774880 | I-15/SR-78 EDB | -2021085168 | 37I | 13 | 2001-01-26 |  | Cadmium | Dissolved | 0.1 | µg/L | Water | U |  | µg/L | 1 | Surface Runoff/Flow | 1 | Flow Weighted Composite EMCs |  |  | =
-1007774880 | I-15/SR-78 EDB | -2021085168 | 37I | 19 | 2001-04-21 |  | Lead | Dissolved | 9 | µg/L | Water |  |  | µg/L | 1 | Surface Runoff/Flow | 1 | Flow Weighted Composite EMCs |  |  | =
-1007774880 | I-15/SR-78 EDB | 995558492 | 37E | 15 | 2001-02-12 |  | pH | NS | 7.7 | SU | Water |  |  | SU | 1 | Surface Runoff/Flow | 1 | Flow Weighted Composite EMCs |  |  | =
-1007774880 | I-15/SR-78 EDB | -2021085168 | 37I | 2 | 1999-02-04 |  | Lead | Dissolved | 2.8 | µg/L | Water |  |  | µg/L | 1 | Surface Runoff/Flow | 1 | Flow Weighted Composite EMCs |  |  | =
-1007774880 | I-15/SR-78 EDB | -2021085168 | 37I | 10 | 2000-10-29 |  | Cadmium | Total | 2.1 | µg/L | Water |  |  | µg/L | 1 | Surface Runoff/Flow | 1 | Flow Weighted Composite EMCs |  |  | =
-1007774880 | I-15/SR-78 EDB | 995558492 | 37E | 17 | 2001-03-06 |  | Kjeldahl nitrogen | Total | 1.1 | mg/L | Water |  |  | mg/L | 1 | Surface Runoff/Flow | 1 | Flow Weighted Composite EMCs |  |  | =
-1007774880 | I-15/SR-78 EDB | 995558492 | 37E | 19 | 2001-04-21 |  | Organic Carbon | Dissolved | 12 | mg/L | Water |  |  | mg/L | 1 | Surface Runoff/Flow | 1 | Flow Weighted Composite EMCs |  |  | =
-1007774880 | I-15/SR-78 EDB | -2021085168 | 37I | 12 | 2001-01-10 |  | Nitrogen, Nitrate (NO3) as N | Total | 0.87 | mg/L | Water |  |  | mg/L | 1 | Surface Runoff/Flow | 1 | Flow Weighted Composite EMCs |  |  | =
-1007774880 | I-15/SR-78 EDB | 995558492 | 37E | 5 | 2000-01-25 |  | Lead | Total | 29 | µg/L | Water |  |  | µg/L | 1 | Surface Runoff/Flow | 1 | Flow Weighted Composite EMCs |  |  | =
-1007774880 | I-15/SR-78 EDB | 995558492 | 37E | 16 | 2001-02-23 |  | Cadmium | Total | 0.83 | µg/L | Water |  |  | µg/L | 1 | Surface Runoff/Flow | 1 | Flow Weighted Composite EMCs |  |  | =
-1007774880 | I-15/SR-78 EDB | 995558492 | 37E | 11 | 2001-01-08 |  | Arsenic | Total | 2.4 | µg/L | Water |  |  | µg/L | 1 | Surface Runoff/Flow | 1 | Flow Weighted Composite EMCs |  |  | =
-1007774880 | I-15/SR-78 EDB | -2021085168 | 37I | 19 | 2001-04-21 |  | Zinc | Dissolved | 51 | µg/L | Water |  |  | µg/L | 1 | Surface Runoff/Flow | 1 | Flow Weighted Composite EMCs |  |  | =
-1007774880 | I-15/SR-78 EDB | -2021085168 | 37I | 17 | 2001-03-06 |  | pH | NS | 7.9 | SU | Water |  |  | SU | 1 | Surface Runoff/Flow | 1 | Flow Weighted Composite EMCs |  |  | =
-1007774880 | I-15/SR-78 EDB | 995558492 | 37E | 14 | 2001-02-10 |  | Nickel | Dissolved | 1 | µg/L | Water | U |  | µg/L | 1 | Surface Runoff/Flow | 1 | Flow Weighted Composite EMCs |  |  | =
-1007774880 | I-15/SR-78 EDB | 995558492 | 37E | 9 | 2000-04-17 |  | Copper | Total | 21 | µg/L | Water |  |  | µg/L | 1 | Surface Runoff/Flow | 1 | Flow Weighted Composite EMCs |  |  | =
-1007774880 | I-15/SR-78 EDB | 995558492 | 37E | 3 | 1999-03-25 |  | Phosphorus as P | Total | 0.3 | mg/L | Water |  |  | mg/L | 1 | Surface Runoff/Flow | 1 | Flow Weighted Composite EMCs |  |  | =
-1007774880 | I-15/SR-78 EDB | 995558492 | 37E | 15 | 2001-02-12 |  | Chromium | Total | 2.2 | µg/L | Water |  |  | µg/L | 1 | Surface Runoff/Flow | 1 | Flow Weighted Composite EMCs |  |  | =
-1007774880 | I-15/SR-78 EDB | 995558492 | 37E | 12 | 2001-01-10 |  | Cadmium | Dissolved | 0.1 | µg/L | Water | U |  | µg/L | 1 | Surface Runoff/Flow | 1 | Flow Weighted Composite EMCs |  |  | =
-1007774880 | I-15/SR-78 EDB | 995558492 | 37E | 14 | 2001-02-10 |  | Cadmium | Dissolved | 0.1 | µg/L | Water | U |  | µg/L | 1 | Surface Runoff/Flow | 1 | Flow Weighted Composite EMCs |  |  | =
-1007774880 | I-15/SR-78 EDB | 995558492 | 37E | 11 | 2001-01-08 |  | Zinc | Total | 170 | µg/L | Water |  |  | µg/L | 1 | Surface Runoff/Flow | 1 | Flow Weighted Composite EMCs |  |  | =
-1007774880 | I-15/SR-78 EDB | -2021085168 | 37I | 16 | 2001-02-23 |  | Phosphorus as P | Total | 1.3 | mg/L | Water |  |  | mg/L | 1 | Surface Runoff/Flow | 1 | Flow Weighted Composite EMCs |  |  | =
-1007774880 | I-15/SR-78 EDB | -2021085168 | 37I | 15 | 2001-02-12 |  | Nickel | Dissolved | 1 | µg/L | Water | U |  | µg/L | 1 | Surface Runoff/Flow | 1 | Flow Weighted Composite EMCs |  |  | =
-1007774880 | I-15/SR-78 EDB | 995558492 | 37E | 14 | 2001-02-10 |  | Specific conductance | NS | 160 | µmhos/cm | Water |  |  | µmhos/cm | 1 | Surface Runoff/Flow | 1 | Flow Weighted Composite EMCs |  |  | =
-1007774880 | I-15/SR-78 EDB | 995558492 | 37E | 11 | 2001-01-08 |  | Copper | Total | 33 | µg/L | Water |  |  | µg/L | 1 | Surface Runoff/Flow | 1 | Flow Weighted Composite EMCs |  |  | =
-1007774880 | I-15/SR-78 EDB | 995558492 | 37E | 14 | 2001-02-10 |  | Arsenic | Dissolved | 0.65 | µg/L | Water |  |  | µg/L | 1 | Surface Runoff/Flow | 1 | Flow Weighted Composite EMCs |  |  | =
-1007774880 | I-15/SR-78 EDB | 995558492 | 37E | 12 | 2001-01-10 |  | Organic Carbon | Dissolved | 12 | mg/L | Water |  |  | mg/L | 1 | Surface Runoff/Flow | 1 | Flow Weighted Composite EMCs |  |  | =
-1007774880 | I-15/SR-78 EDB | 995558492 | 37E | 19 | 2001-04-21 |  | Total suspended solids | NS | 30 | mg/L | Water |  |  | mg/L | 1 | Surface Runoff/Flow | 1 | Flow Weighted Composite EMCs |  |  | =
-1007774880 | I-15/SR-78 EDB | 995558492 | 37E | 14 | 2001-02-10 |  | Total suspended solids | NS | 66 | mg/L | Water |  |  | mg/L | 1 | Surface Runoff/Flow | 1 | Flow Weighted Composite EMCs |  |  | =
-1007774880 | I-15/SR-78 EDB | 995558492 | 37E | 13 | 2001-01-26 |  | Zinc | Total | 120 | µg/L | Water |  |  | µg/L | 1 | Surface Runoff/Flow | 1 | Flow Weighted Composite EMCs |  |  | =
-1007774880 | I-15/SR-78 EDB | 995558492 | 37E | 17 | 2001-03-06 |  | Lead | Dissolved | 1.7 | µg/L | Water |  |  | µg/L | 1 | Surface Runoff/Flow | 1 | Flow Weighted Composite EMCs |  |  | =
-1007774880 | I-15/SR-78 EDB | 995558492 | 37E | 10 | 2000-10-29 |  | Total dissolved solids | NS | 110 | mg/L | Water |  |  | mg/L | 1 | Surface Runoff/Flow | 1 | Flow Weighted Composite EMCs |  |  | =
-1007774880 | I-15/SR-78 EDB | 995558492 | 37E | 15 | 2001-02-12 |  | Cadmium | Total | 0.45 | µg/L | Water |  |  | µg/L | 1 | Surface Runoff/Flow | 1 | Flow Weighted Composite EMCs |  |  | =
-1007774880 | I-15/SR-78 EDB | -2021085168 | 37I | 15 | 2001-02-12 |  | Cadmium | Total | 0.89 | µg/L | Water |  |  | µg/L | 1 | Surface Runoff/Flow | 1 | Flow Weighted Composite EMCs |  |  | =
-1007774880 | I-15/SR-78 EDB | -2021085168 | 37I | 6 | 2000-02-16 |  | Zinc | Dissolved | 100 | µg/L | Water |  |  | µg/L | 1 | Surface Runoff/Flow | 1 | Flow Weighted Composite EMCs |  |  | =
-1007774880 | I-15/SR-78 EDB | 995558492 | 37E | 7 | 2000-02-20 |  | Zinc | Total | 57 | µg/L | Water |  |  | µg/L | 1 | Surface Runoff/Flow | 1 | Flow Weighted Composite EMCs |  |  | =
-1007774880 | I-15/SR-78 EDB | 995558492 | 37E | 14 | 2001-02-10 |  | Copper | Dissolved | 9.3 | µg/L | Water |  |  | µg/L | 1 | Surface Runoff/Flow | 1 | Flow Weighted Composite EMCs |  |  | =
-1007774880 | I-15/SR-78 EDB | 995558492 | 37E | 14 | 2001-02-10 |  | Lead | Dissolved | 0.5 | µg/L | Water | U |  | µg/L | 1 | Surface Runoff/Flow | 1 | Flow Weighted Composite EMCs |  |  | =
-1007774880 | I-15/SR-78 EDB | -2021085168 | 37I | 2 | 1999-02-04 |  | Copper | Total | 31 | µg/L | Water |  |  | µg/L | 1 | Surface Runoff/Flow | 1 | Flow Weighted Composite EMCs |  |  | =
-1007774880 | I-15/SR-78 EDB | 995558492 | 37E | 10 | 2000-10-29 |  | Lead | Dissolved | 0.5 | µg/L | Water | U |  | µg/L | 1 | Surface Runoff/Flow | 1 | Flow Weighted Composite EMCs |  |  | =
-1007774880 | I-15/SR-78 EDB | 995558492 | 37E | 7 | 2000-02-20 |  | Lead | Total | 6.6 | µg/L | Water |  |  | µg/L | 1 | Surface Runoff/Flow | 1 | Flow Weighted Composite EMCs |  |  | =
-1007774880 | I-15/SR-78 EDB | 995558492 | 37E | 17 | 2001-03-06 |  | Zinc | Total | 68 | µg/L | Water |  |  | µg/L | 1 | Surface Runoff/Flow | 1 | Flow Weighted Composite EMCs |  |  | =
-1007774880 | I-15/SR-78 EDB | 995558492 | 37E | 18 | 2001-04-07 |  | Copper | Total | 26 | µg/L | Water |  |  | µg/L | 1 | Surface Runoff/Flow | 1 | Flow Weighted Composite EMCs |  |  | =
-1007774880 | I-15/SR-78 EDB | 995558492 | 37E | 10 | 2000-10-29 |  | Phosphorus as P | Total | 0.24 | mg/L | Water |  |  | mg/L | 1 | Surface Runoff/Flow | 1 | Flow Weighted Composite EMCs |  |  | =
-1007774880 | I-15/SR-78 EDB | 995558492 | 37E | 14 | 2001-02-10 |  | Organic Carbon | Dissolved | 19 | mg/L | Water |  |  | mg/L | 1 | Surface Runoff/Flow | 1 | Flow Weighted Composite EMCs |  |  | =
-1007774880 | I-15/SR-78 EDB | -2021085168 | 37I | 6 | 2000-02-16 |  | Lead | Dissolved | 3.8 | µg/L | Water |  |  | µg/L | 1 | Surface Runoff/Flow | 1 | Flow Weighted Composite EMCs |  |  | =
-1007774880 | I-15/SR-78 EDB | -2021085168 | 37I | 11 | 2001-01-08 |  | Specific conductance | NS | 190 | µmhos/cm | Water |  |  | µmhos/cm | 1 | Surface Runoff/Flow | 1 | Flow Weighted Composite EMCs |  |  | =
-1007774880 | I-15/SR-78 EDB | -2021085168 | 37I | 18 | 2001-04-07 |  | Hardness, carbonate | NS | 43 | mg/L | Water |  |  | mg/L | 1 | Surface Runoff/Flow | 1 | Flow Weighted Composite EMCs |  |  | =
-1007774880 | I-15/SR-78 EDB | 995558492 | 37E | 9 | 2000-04-17 |  | Phosphorus as P | Total | 0.29 | mg/L | Water |  |  | mg/L | 1 | Surface Runoff/Flow | 1 | Flow Weighted Composite EMCs |  |  | =
-1007774880 | I-15/SR-78 EDB | 995558492 | 37E | 16 | 2001-02-23 |  | Lead | Total | 23 | µg/L | Water |  |  | µg/L | 1 | Surface Runoff/Flow | 1 | Flow Weighted Composite EMCs |  |  | =
-1007774880 | I-15/SR-78 EDB | 995558492 | 37E | 6 | 2000-02-16 |  | Zinc | Total | 120 | µg/L | Water |  |  | µg/L | 1 | Surface Runoff/Flow | 1 | Flow Weighted Composite EMCs |  |  | =
-1007774880 | I-15/SR-78 EDB | 995558492 | 37E | 15 | 2001-02-12 |  | Total dissolved solids | NS | 94 | mg/L | Water |  |  | mg/L | 1 | Surface Runoff/Flow | 1 | Flow Weighted Composite EMCs |  |  | =
-1007774880 | I-15/SR-78 EDB | 995558492 | 37E | 12 | 2001-01-10 |  | pH | NS | 7.6 | SU | Water |  |  | SU | 1 | Surface Runoff/Flow | 1 | Flow Weighted Composite EMCs |  |  | =
-1007774880 | I-15/SR-78 EDB | 995558492 | 37E | 1 | 1999-01-25 |  | Kjeldahl nitrogen | Total | 4.3 | mg/L | Water |  |  | mg/L | 1 | Surface Runoff/Flow | 1 | Flow Weighted Composite EMCs |  |  | =
-1007774880 | I-15/SR-78 EDB | -2021085168 | 37I | 11 | 2001-01-08 |  | Chromium | Total | 11 | µg/L | Water |  |  | µg/L | 1 | Surface Runoff/Flow | 1 | Flow Weighted Composite EMCs |  |  | =
-1007774880 | I-15/SR-78 EDB | 995558492 | 37E | 9 | 2000-04-17 |  | Zinc | Dissolved | 34 | µg/L | Water |  |  | µg/L | 1 | Surface Runoff/Flow | 1 | Flow Weighted Composite EMCs |  |  | =
-1007774880 | I-15/SR-78 EDB | 995558492 | 37E | 12 | 2001-01-10 |  | Total dissolved solids | NS | 110 | mg/L | Water |  |  | mg/L | 1 | Surface Runoff/Flow | 1 | Flow Weighted Composite EMCs |  |  | =
-1007774880 | I-15/SR-78 EDB | -2021085168 | 37I | 7 | 2000-02-20 |  | Lead | Total | 29 | µg/L | Water |  |  | µg/L | 1 | Surface Runoff/Flow | 1 | Flow Weighted Composite EMCs |  |  | =
-1007774880 | I-15/SR-78 EDB | 995558492 | 37E | 6 | 2000-02-16 |  | Kjeldahl nitrogen | Total | 1.7 | mg/L | Water |  |  | mg/L | 1 | Surface Runoff/Flow | 1 | Flow Weighted Composite EMCs |  |  | =
-1007774880 | I-15/SR-78 EDB | 995558492 | 37E | 18 | 2001-04-07 |  | Phosphorus as P | Dissolved | 0.12 | mg/L | Water |  |  | mg/L | 1 | Surface Runoff/Flow | 1 | Flow Weighted Composite EMCs |  |  | =
-1007774880 | I-15/SR-78 EDB | 995558492 | 37E | 15 | 2001-02-12 |  | Organic Carbon | Dissolved | 8 | mg/L | Water |  |  | mg/L | 1 | Surface Runoff/Flow | 1 | Flow Weighted Composite EMCs |  |  | =
-1007774880 | I-15/SR-78 EDB | -2021085168 | 37I | 14 | 2001-02-10 |  | Organic Carbon | Dissolved | 20 | mg/L | Water |  |  | mg/L | 1 | Surface Runoff/Flow | 1 | Flow Weighted Composite EMCs |  |  | =
-1007774880 | I-15/SR-78 EDB | 995558492 | 37E | 10 | 2000-10-29 |  | Nickel | Total | 4 | µg/L | Water |  |  | µg/L | 1 | Surface Runoff/Flow | 1 | Flow Weighted Composite EMCs |  |  | =
-1007774880 | I-15/SR-78 EDB | 995558492 | 37E | 10 | 2000-10-29 |  | pH | NS | 7.4 | SU | Water |  |  | SU | 1 | Surface Runoff/Flow | 1 | Flow Weighted Composite EMCs |  |  | =
-1007774880 | I-15/SR-78 EDB | -2021085168 | 37I | 4 | 1999-04-07 |  | Lead | Dissolved | 0.5 | µg/L | Water | U |  | µg/L | 1 | Surface Runoff/Flow | 1 | Flow Weighted Composite EMCs |  |  | =
-1007774880 | I-15/SR-78 EDB | -2021085168 | 37I | 9 | 2000-04-17 |  | Copper | Total | 43 | µg/L | Water |  |  | µg/L | 1 | Surface Runoff/Flow | 1 | Flow Weighted Composite EMCs |  |  | =
-1007774880 | I-15/SR-78 EDB | -2021085168 | 37I | 2 | 1999-02-04 |  | Kjeldahl nitrogen | Total | 2 | mg/L | Water |  |  | mg/L | 1 | Surface Runoff/Flow | 1 | Flow Weighted Composite EMCs |  |  | =
-1007774880 | I-15/SR-78 EDB | -2021085168 | 37I | 11 | 2001-01-08 |  | Organic Carbon | Dissolved | 29 | mg/L | Water |  |  | mg/L | 1 | Surface Runoff/Flow | 1 | Flow Weighted Composite EMCs |  |  | =
-1007774880 | I-15/SR-78 EDB | -2021085168 | 37I | 4 | 1999-04-07 |  | Specific conductance | NS | 100 | µmhos/cm | Water |  |  | µmhos/cm | 1 | Surface Runoff/Flow | 1 | Flow Weighted Composite EMCs |  |  | =
-1007774880 | I-15/SR-78 EDB | 995558492 | 37E | 15 | 2001-02-12 |  | Phosphorus as P | Total | 0.1 | mg/L | Water |  |  | mg/L | 1 | Surface Runoff/Flow | 1 | Flow Weighted Composite EMCs |  |  | =
-1007774880 | I-15/SR-78 EDB | 995558492 | 37E | 4 | 1999-04-07 |  | Kjeldahl nitrogen | Total | 1.3 | mg/L | Water |  |  | mg/L | 1 | Surface Runoff/Flow | 1 | Flow Weighted Composite EMCs |  |  | =
-1007774880 | I-15/SR-78 EDB | -2021085168 | 37I | 17 | 2001-03-06 |  | Organic Carbon | Dissolved | 4.8 | mg/L | Water |  |  | mg/L | 1 | Surface Runoff/Flow | 1 | Flow Weighted Composite EMCs |  |  | =
-1007774880 | I-15/SR-78 EDB | 995558492 | 37E | 2 | 1999-02-04 |  | Kjeldahl nitrogen | Total | 2 | mg/L | Water |  |  | mg/L | 1 | Surface Runoff/Flow | 1 | Flow Weighted Composite EMCs |  |  | =
-1007774880 | I-15/SR-78 EDB | 995558492 | 37E | 15 | 2001-02-12 |  | Kjeldahl nitrogen | Total | 0.9 | mg/L | Water |  |  | mg/L | 1 | Surface Runoff/Flow | 1 | Flow Weighted Composite EMCs |  |  | =
-1007774880 | I-15/SR-78 EDB | -2021085168 | 37I | 19 | 2001-04-21 |  | Organic Carbon | Total | 13 | mg/L | Water |  |  | mg/L | 1 | Surface Runoff/Flow | 1 | Flow Weighted Composite EMCs |  |  | =
-1007774880 | I-15/SR-78 EDB | 995558492 | 37E | 16 | 2001-02-23 |  | Zinc | Dissolved | 21 | µg/L | Water |  |  | µg/L | 1 | Surface Runoff/Flow | 1 | Flow Weighted Composite EMCs |  |  | =
-1007774880 | I-15/SR-78 EDB | 995558492 | 37E | 2 | 1999-02-04 |  | Zinc | Dissolved | 76 | µg/L | Water |  |  | µg/L | 1 | Surface Runoff/Flow | 1 | Flow Weighted Composite EMCs |  |  | =
-1007774880 | I-15/SR-78 EDB | 995558492 | 37E | 1 | 1999-01-25 |  | Copper | Total | 20 | µg/L | Water |  |  | µg/L | 1 | Surface Runoff/Flow | 1 | Flow Weighted Composite EMCs |  |  | =
-1007774880 | I-15/SR-78 EDB | -2021085168 | 37I | 13 | 2001-01-26 |  | Organic Carbon | Dissolved | 11 | mg/L | Water |  |  | mg/L | 1 | Surface Runoff/Flow | 1 | Flow Weighted Composite EMCs |  |  | =
-1007774880 | I-15/SR-78 EDB | 995558492 | 37E | 8 | 2000-03-05 |  | Copper | Total | 10 | µg/L | Water |  |  | µg/L | 1 | Surface Runoff/Flow | 1 | Flow Weighted Composite EMCs |  |  | =
-1007774880 | I-15/SR-78 EDB | 995558492 | 37E | 16 | 2001-02-23 |  | Copper | Total | 22 | µg/L | Water |  |  | µg/L | 1 | Surface Runoff/Flow | 1 | Flow Weighted Composite EMCs |  |  | =
-1007774880 | I-15/SR-78 EDB | -2021085168 | 37I | 15 | 2001-02-12 |  | Kjeldahl nitrogen | Total | 1.2 | mg/L | Water |  |  | mg/L | 1 | Surface Runoff/Flow | 1 | Flow Weighted Composite EMCs |  |  | =
-1007774880 | I-15/SR-78 EDB | -2021085168 | 37I | 12 | 2001-01-10 |  | Nickel | Total | 5 | µg/L | Water |  |  | µg/L | 1 | Surface Runoff/Flow | 1 | Flow Weighted Composite EMCs |  |  | =
-1007774880 | I-15/SR-78 EDB | 995558492 | 37E | 14 | 2001-02-10 |  | Zinc | Dissolved | 21 | µg/L | Water |  |  | µg/L | 1 | Surface Runoff/Flow | 1 | Flow Weighted Composite EMCs |  |  | =
-1007774880 | I-15/SR-78 EDB | 995558492 | 37E | 4 | 1999-04-07 |  | Lead | Dissolved | 0.5 | µg/L | Water | U |  | µg/L | 1 | Surface Runoff/Flow | 1 | Flow Weighted Composite EMCs |  |  | =
-1007774880 | I-15/SR-78 EDB | -2021085168 | 37I | 13 | 2001-01-26 |  | Nitrogen, Nitrate (NO3) as N | Total | 0.91 | mg/L | Water |  |  | mg/L | 1 | Surface Runoff/Flow | 1 | Flow Weighted Composite EMCs |  |  | =
-1007774880 | I-15/SR-78 EDB | -2021085168 | 37I | 14 | 2001-02-10 |  | Kjeldahl nitrogen | Total | 2.7 | mg/L | Water |  |  | mg/L | 1 | Surface Runoff/Flow | 1 | Flow Weighted Composite EMCs |  |  | =
-1007774880 | I-15/SR-78 EDB | -2021085168 | 37I | 2 | 1999-02-04 |  | Copper | Dissolved | 13 | µg/L | Water |  |  | µg/L | 1 | Surface Runoff/Flow | 1 | Flow Weighted Composite EMCs |  |  | =
-1007774880 | I-15/SR-78 EDB | 995558492 | 37E | 12 | 2001-01-10 |  | Hardness, carbonate | NS | 99 | mg/L | Water |  |  | mg/L | 1 | Surface Runoff/Flow | 1 | Flow Weighted Composite EMCs |  |  | =
-1007774880 | I-15/SR-78 EDB | -2021085168 | 37I | 19 | 2001-04-21 |  | Arsenic | Dissolved | 1.2 | µg/L | Water |  |  | µg/L | 1 | Surface Runoff/Flow | 1 | Flow Weighted Composite EMCs |  |  | =
-1007774880 | I-15/SR-78 EDB | 995558492 | 37E | 8 | 2000-03-05 |  | Lead | Dissolved | 1.8 | µg/L | Water |  |  | µg/L | 1 | Surface Runoff/Flow | 1 | Flow Weighted Composite EMCs |  |  | =
-1007774880 | I-15/SR-78 EDB | -2021085168 | 37I | 17 | 2001-03-06 |  | Organic Carbon | Total | 9.2 | mg/L | Water |  |  | mg/L | 1 | Surface Runoff/Flow | 1 | Flow Weighted Composite EMCs |  |  | =
-1007774880 | I-15/SR-78 EDB | 995558492 | 37E | 10 | 2000-10-29 |  | Total suspended solids | NS | 62 | mg/L | Water |  |  | mg/L | 1 | Surface Runoff/Flow | 1 | Flow Weighted Composite EMCs |  |  | =
-1007774880 | I-15/SR-78 EDB | 995558492 | 37E | 1 | 1999-01-25 |  | Total suspended solids | NS | 28 | mg/L | Water |  |  | mg/L | 1 | Surface Runoff/Flow | 1 | Flow Weighted Composite EMCs |  |  | =
-1007774880 | I-15/SR-78 EDB | -2021085168 | 37I | 10 | 2000-10-29 |  | Nickel | Dissolved | 4 | µg/L | Water |  |  | µg/L | 1 | Surface Runoff/Flow | 1 | Flow Weighted Composite EMCs |  |  | =
-1007774880 | I-15/SR-78 EDB | 995558492 | 37E | 19 | 2001-04-21 |  | Phosphorus as P | Dissolved | 0.092 | mg/L | Water |  |  | mg/L | 1 | Surface Runoff/Flow | 1 | Flow Weighted Composite EMCs |  |  | =
-1007774880 | I-15/SR-78 EDB | 995558492 | 37E | 1 | 1999-01-25 |  | Fecal Coliform | NS | 400 | cfu/100 mL | Water |  |  | #/100 ml | 1 | Surface Runoff/Flow | 1 | Flow Weighted Composite EMCs |  |  | =
-1007774880 | I-15/SR-78 EDB | -2021085168 | 37I | 10 | 2000-10-29 |  | Arsenic | Total | 2.5 | µg/L | Water |  |  | µg/L | 1 | Surface Runoff/Flow | 1 | Flow Weighted Composite EMCs |  |  | =
-1007774880 | I-15/SR-78 EDB | 995558492 | 37E | 6 | 2000-02-16 |  | Specific conductance | NS | 220 | µmhos/cm | Water |  |  | µmhos/cm | 1 | Surface Runoff/Flow | 1 | Flow Weighted Composite EMCs |  |  | =
-1007774880 | I-15/SR-78 EDB | 995558492 | 37E | 19 | 2001-04-21 |  | Phosphorus as P | Total | 0.1 | mg/L | Water |  |  | mg/L | 1 | Surface Runoff/Flow | 1 | Flow Weighted Composite EMCs |  |  | =
-1007774880 | I-15/SR-78 EDB | 995558492 | 37E | 7 | 2000-02-20 |  | Phosphorus as P | Total | 0.21 | mg/L | Water |  |  | mg/L | 1 | Surface Runoff/Flow | 1 | Flow Weighted Composite EMCs |  |  | =
-1007774880 | I-15/SR-78 EDB | -2021085168 | 37I | 10 | 2000-10-29 |  | Total dissolved solids | NS | 84 | mg/L | Water |  |  | mg/L | 1 | Surface Runoff/Flow | 1 | Flow Weighted Composite EMCs |  |  | =
-1007774880 | I-15/SR-78 EDB | -2021085168 | 37I | 18 | 2001-04-07 |  | Nitrogen, Nitrate (NO3) as N | Total | 1.7 | mg/L | Water |  |  | mg/L | 1 | Surface Runoff/Flow | 1 | Flow Weighted Composite EMCs |  |  | =
-1007774880 | I-15/SR-78 EDB | -2021085168 | 37I | 16 | 2001-02-23 |  | Arsenic | Dissolved | 2.4 | µg/L | Water |  |  | µg/L | 1 | Surface Runoff/Flow | 1 | Flow Weighted Composite EMCs |  |  | =
-1007774880 | I-15/SR-78 EDB | -2021085168 | 37I | 5 | 2000-01-25 |  | Zinc | Total | 270 | µg/L | Water |  |  | µg/L | 1 | Surface Runoff/Flow | 1 | Flow Weighted Composite EMCs |  |  | =
-1007774880 | I-15/SR-78 EDB | 995558492 | 37E | 6 | 2000-02-16 |  | Lead | Total | 18 | µg/L | Water |  |  | µg/L | 1 | Surface Runoff/Flow | 1 | Flow Weighted Composite EMCs |  |  | =
-1007774880 | I-15/SR-78 EDB | 995558492 | 37E | 13 | 2001-01-26 |  | Arsenic | Total | 1.8 | µg/L | Water |  |  | µg/L | 1 | Surface Runoff/Flow | 1 | Flow Weighted Composite EMCs |  |  | =
-1007774880 | I-15/SR-78 EDB | -2021085168 | 37I | 7 | 2000-02-20 |  | Copper | Dissolved | 8.8 | µg/L | Water |  |  | µg/L | 1 | Surface Runoff/Flow | 1 | Flow Weighted Composite EMCs |  |  | =
-1007774880 | I-15/SR-78 EDB | -2021085168 | 37I | 14 | 2001-02-10 |  | Phosphorus as P | Dissolved | 0.088 | mg/L | Water |  |  | mg/L | 1 | Surface Runoff/Flow | 1 | Flow Weighted Composite EMCs |  |  | =
-1007774880 | I-15/SR-78 EDB | -2021085168 | 37I | 19 | 2001-04-21 |  | Cadmium | Total | 0.64 | µg/L | Water |  |  | µg/L | 1 | Surface Runoff/Flow | 1 | Flow Weighted Composite EMCs |  |  | =
-1007774880 | I-15/SR-78 EDB | 995558492 | 37E | 17 | 2001-03-06 |  | Total suspended solids | NS | 26 | mg/L | Water |  |  | mg/L | 1 | Surface Runoff/Flow | 1 | Flow Weighted Composite EMCs |  |  | =
-1007774880 | I-15/SR-78 EDB | -2021085168 | 37I | 14 | 2001-02-10 |  | Copper | Total | 65 | µg/L | Water |  |  | µg/L | 1 | Surface Runoff/Flow | 1 | Flow Weighted Composite EMCs |  |  | =
-1007774880 | I-15/SR-78 EDB | 995558492 | 37E | 8 | 2000-03-05 |  | Nitrogen, Nitrate (NO3) as N | Total | 0.68 | mg/L | Water |  |  | mg/L | 1 | Surface Runoff/Flow | 1 | Flow Weighted Composite EMCs |  |  | =
-1007774880 | I-15/SR-78 EDB | 995558492 | 37E | 19 | 2001-04-21 |  | Kjeldahl nitrogen | Total | 1.8 | mg/L | Water |  |  | mg/L | 1 | Surface Runoff/Flow | 1 | Flow Weighted Composite EMCs |  |  | =
-1007774880 | I-15/SR-78 EDB | -2021085168 | 37I | 7 | 2000-02-20 |  | Nitrogen, Nitrate (NO3) as N | Total | 1.6 | mg/L | Water |  |  | mg/L | 1 | Surface Runoff/Flow | 1 | Flow Weighted Composite EMCs |  |  | =
-1007774880 | I-15/SR-78 EDB | -2021085168 | 37I | 10 | 2000-10-29 |  | Copper | Total | 75 | µg/L | Water |  |  | µg/L | 1 | Surface Runoff/Flow | 1 | Flow Weighted Composite EMCs |  |  | =
-1007774880 | I-15/SR-78 EDB | 995558492 | 37E | 17 | 2001-03-06 |  | Organic Carbon | Total | 13 | mg/L | Water |  |  | mg/L | 1 | Surface Runoff/Flow | 1 | Flow Weighted Composite EMCs |  |  | =
-1007774880 | I-15/SR-78 EDB | 995558492 | 37E | 17 | 2001-03-06 |  | Organic Carbon | Dissolved | 4.4 | mg/L | Water |  |  | mg/L | 1 | Surface Runoff/Flow | 1 | Flow Weighted Composite EMCs |  |  | =
-1007774880 | I-15/SR-78 EDB | 995558492 | 37E | 17 | 2001-03-06 |  | Copper | Total | 11 | µg/L | Water |  |  | µg/L | 1 | Surface Runoff/Flow | 1 | Flow Weighted Composite EMCs |  |  | =
-1007774880 | I-15/SR-78 EDB | -2021085168 | 37I | 17 | 2001-03-06 |  | Zinc | Dissolved | 22 | µg/L | Water |  |  | µg/L | 1 | Surface Runoff/Flow | 1 | Flow Weighted Composite EMCs |  |  | =
-1007774880 | I-15/SR-78 EDB | 995558492 | 37E | 7 | 2000-02-20 |  | Fecal Coliform | NS | 300 | cfu/100 mL | Water |  |  | #/100 ml | 1 | Surface Runoff/Flow | 1 | Flow Weighted Composite EMCs |  |  | =
-1007774880 | I-15/SR-78 EDB | -2021085168 | 37I | 12 | 2001-01-10 |  | Arsenic | Dissolved | 1.1 | µg/L | Water |  |  | µg/L | 1 | Surface Runoff/Flow | 1 | Flow Weighted Composite EMCs |  |  | =
-1007774880 | I-15/SR-78 EDB | -2021085168 | 37I | 17 | 2001-03-06 |  | Nitrogen, Nitrate (NO3) as N | Total | 1.2 | mg/L | Water |  |  | mg/L | 1 | Surface Runoff/Flow | 1 | Flow Weighted Composite EMCs |  |  | =
-1007774880 | I-15/SR-78 EDB | -2021085168 | 37I | 15 | 2001-02-12 |  | Copper | Total | 41 | µg/L | Water |  |  | µg/L | 1 | Surface Runoff/Flow | 1 | Flow Weighted Composite EMCs |  |  | =
-1007774880 | I-15/SR-78 EDB | 995558492 | 37E | 8 | 2000-03-05 |  | Phosphorus as P | Total | 0.25 | mg/L | Water |  |  | mg/L | 1 | Surface Runoff/Flow | 1 | Flow Weighted Composite EMCs |  |  | =
-1007774880 | I-15/SR-78 EDB | 995558492 | 37E | 6 | 2000-02-16 |  | Total suspended solids | NS | 46 | mg/L | Water |  |  | mg/L | 1 | Surface Runoff/Flow | 1 | Flow Weighted Composite EMCs |  |  | =
-1007774880 | I-15/SR-78 EDB | -2021085168 | 37I | 12 | 2001-01-10 |  | Phosphorus as P | Dissolved | 0.091 | mg/L | Water |  |  | mg/L | 1 | Surface Runoff/Flow | 1 | Flow Weighted Composite EMCs |  |  | =
-1007774880 | I-15/SR-78 EDB | 995558492 | 37E | 10 | 2000-10-29 |  | Phosphorus as P | Dissolved | 0.2 | mg/L | Water |  |  | mg/L | 1 | Surface Runoff/Flow | 1 | Flow Weighted Composite EMCs |  |  | =
-1007774880 | I-15/SR-78 EDB | -2021085168 | 37I | 18 | 2001-04-07 |  | Arsenic | Dissolved | 1.2 | µg/L | Water |  |  | µg/L | 1 | Surface Runoff/Flow | 1 | Flow Weighted Composite EMCs |  |  | =
-1007774880 | I-15/SR-78 EDB | 995558492 | 37E | 19 | 2001-04-21 |  | Lead | Total | 11 | µg/L | Water |  |  | µg/L | 1 | Surface Runoff/Flow | 1 | Flow Weighted Composite EMCs |  |  | =
-1007774880 | I-15/SR-78 EDB | -2021085168 | 37I | 9 | 2000-04-17 |  | Zinc | Dissolved | 26 | µg/L | Water |  |  | µg/L | 1 | Surface Runoff/Flow | 1 | Flow Weighted Composite EMCs |  |  | =
-1007774880 | I-15/SR-78 EDB | -2021085168 | 37I | 18 | 2001-04-07 |  | Nickel | Total | 11 | µg/L | Water |  |  | µg/L | 1 | Surface Runoff/Flow | 1 | Flow Weighted Composite EMCs |  |  | =
-1007774880 | I-15/SR-78 EDB | -2021085168 | 37I | 11 | 2001-01-08 |  | Cadmium | Dissolved | 0.1 | µg/L | Water | U |  | µg/L | 1 | Surface Runoff/Flow | 1 | Flow Weighted Composite EMCs |  |  | =
-1007774880 | I-15/SR-78 EDB | -2021085168 | 37I | 13 | 2001-01-26 |  | Fecal Coliform | NS | 500 | cfu/100 mL | Water |  |  | #/100 ml | 1 | Surface Runoff/Flow | 1 | Flow Weighted Composite EMCs |  |  | =
-1007774880 | I-15/SR-78 EDB | -2021085168 | 37I | 12 | 2001-01-10 |  | Fecal Coliform | NS | 170 | cfu/100 mL | Water |  |  | #/100 ml | 1 | Surface Runoff/Flow | 1 | Flow Weighted Composite EMCs |  |  | =
-1007774880 | I-15/SR-78 EDB | -2021085168 | 37I | 1 | 1999-01-25 |  | Total suspended solids | NS | 120 | mg/L | Water |  |  | mg/L | 1 | Surface Runoff/Flow | 1 | Flow Weighted Composite EMCs |  |  | =
-1007774880 | I-15/SR-78 EDB | 995558492 | 37E | 9 | 2000-04-17 |  | Copper | Dissolved | 12 | µg/L | Water |  |  | µg/L | 1 | Surface Runoff/Flow | 1 | Flow Weighted Composite EMCs |  |  | =
-1007774880 | I-15/SR-78 EDB | 995558492 | 37E | 15 | 2001-02-12 |  | Arsenic | Dissolved | 0.8 | µg/L | Water |  |  | µg/L | 1 | Surface Runoff/Flow | 1 | Flow Weighted Composite EMCs |  |  | =
-1007774880 | I-15/SR-78 EDB | -2021085168 | 37I | 17 | 2001-03-06 |  | Copper | Total | 44 | µg/L | Water |  |  | µg/L | 1 | Surface Runoff/Flow | 1 | Flow Weighted Composite EMCs |  |  | =
-1007774880 | I-15/SR-78 EDB | -2021085168 | 37I | 10 | 2000-10-29 |  | Hardness, carbonate | NS | 47 | mg/L | Water |  |  | mg/L | 1 | Surface Runoff/Flow | 1 | Flow Weighted Composite EMCs |  |  | =
-1007774880 | I-15/SR-78 EDB | 995558492 | 37E | 19 | 2001-04-21 |  | Hardness, carbonate | NS | 19 | mg/L | Water |  |  | mg/L | 1 | Surface Runoff/Flow | 1 | Flow Weighted Composite EMCs |  |  | =
-1007774880 | I-15/SR-78 EDB | -2021085168 | 37I | 10 | 2000-10-29 |  | Chromium | Total | 7.5 | µg/L | Water |  |  | µg/L | 1 | Surface Runoff/Flow | 1 | Flow Weighted Composite EMCs |  |  | =
-1007774880 | I-15/SR-78 EDB | 995558492 | 37E | 19 | 2001-04-21 |  | Nickel | Total | 2.2 | µg/L | Water |  |  | µg/L | 1 | Surface Runoff/Flow | 1 | Flow Weighted Composite EMCs |  |  | =
-1007774880 | I-15/SR-78 EDB | -2021085168 | 37I | 5 | 2000-01-25 |  | Zinc | Dissolved | 38 | µg/L | Water |  |  | µg/L | 1 | Surface Runoff/Flow | 1 | Flow Weighted Composite EMCs |  |  | =
-1007774880 | I-15/SR-78 EDB | 995558492 | 37E | 3 | 1999-03-25 |  | Copper | Dissolved | 18 | µg/L | Water |  |  | µg/L | 1 | Surface Runoff/Flow | 1 | Flow Weighted Composite EMCs |  |  | =
-1007774880 | I-15/SR-78 EDB | 995558492 | 37E | 12 | 2001-01-10 |  | Nickel | Dissolved | 1 | µg/L | Water | U |  | µg/L | 1 | Surface Runoff/Flow | 1 | Flow Weighted Composite EMCs |  |  | =
-1007774880 | I-15/SR-78 EDB | -2021085168 | 37I | 15 | 2001-02-12 |  | Copper | Dissolved | 6.2 | µg/L | Water |  |  | µg/L | 1 | Surface Runoff/Flow | 1 | Flow Weighted Composite EMCs |  |  | =
-1007774880 | I-15/SR-78 EDB | -2021085168 | 37I | 8 | 2000-03-05 |  | Phosphorus as P | Total | 0.37 | mg/L | Water |  |  | mg/L | 1 | Surface Runoff/Flow | 1 | Flow Weighted Composite EMCs |  |  | =
-1007774880 | I-15/SR-78 EDB | 995558492 | 37E | 7 | 2000-02-20 |  | Total suspended solids | NS | 14 | mg/L | Water |  |  | mg/L | 1 | Surface Runoff/Flow | 1 | Flow Weighted Composite EMCs |  |  | =
-1007774880 | I-15/SR-78 EDB | -2021085168 | 37I | 11 | 2001-01-08 |  | Nickel | Total | 22 | µg/L | Water |  |  | µg/L | 1 | Surface Runoff/Flow | 1 | Flow Weighted Composite EMCs |  |  | =
-1007774880 | I-15/SR-78 EDB | -2021085168 | 37I | 11 | 2001-01-08 |  | Zinc | Dissolved | 49 | µg/L | Water |  |  | µg/L | 1 | Surface Runoff/Flow | 1 | Flow Weighted Composite EMCs |  |  | =
-1007774880 | I-15/SR-78 EDB | 995558492 | 37E | 12 | 2001-01-10 |  | Phosphorus as P | Dissolved | 0.11 | mg/L | Water |  |  | mg/L | 1 | Surface Runoff/Flow | 1 | Flow Weighted Composite EMCs |  |  | =
-1007774880 | I-15/SR-78 EDB | 995558492 | 37E | 14 | 2001-02-10 |  | Hardness, carbonate | NS | 65 | mg/L | Water |  |  | mg/L | 1 | Surface Runoff/Flow | 1 | Flow Weighted Composite EMCs |  |  | =
-1007774880 | I-15/SR-78 EDB | 995558492 | 37E | 13 | 2001-01-26 |  | pH | NS | 7.6 | SU | Water |  |  | SU | 1 | Surface Runoff/Flow | 1 | Flow Weighted Composite EMCs |  |  | =
-1007774880 | I-15/SR-78 EDB | -2021085168 | 37I | 6 | 2000-02-16 |  | Specific conductance | NS | 140 | µmhos/cm | Water |  |  | µmhos/cm | 1 | Surface Runoff/Flow | 1 | Flow Weighted Composite EMCs |  |  | =
-1007774880 | I-15/SR-78 EDB | 995558492 | 37E | 16 | 2001-02-23 |  | Nickel | Dissolved | 1 | µg/L | Water | U |  | µg/L | 1 | Surface Runoff/Flow | 1 | Flow Weighted Composite EMCs |  |  | =
-1007774880 | I-15/SR-78 EDB | 995558492 | 37E | 11 | 2001-01-08 |  | Organic Carbon | Dissolved | 34 | mg/L | Water |  |  | mg/L | 1 | Surface Runoff/Flow | 1 | Flow Weighted Composite EMCs |  |  | =
-1007774880 | I-15/SR-78 EDB | -2021085168 | 37I | 3 | 1999-03-25 |  | Fecal Coliform | NS | 1100 | cfu/100 mL | Water |  |  | #/100 ml | 1 | Surface Runoff/Flow | 1 | Flow Weighted Composite EMCs |  |  | =
-1007774880 | I-15/SR-78 EDB | 995558492 | 37E | 11 | 2001-01-08 |  | Cadmium | Dissolved | 0.1 | µg/L | Water | U |  | µg/L | 1 | Surface Runoff/Flow | 1 | Flow Weighted Composite EMCs |  |  | =
-1007774880 | I-15/SR-78 EDB | 995558492 | 37E | 12 | 2001-01-10 |  | Copper | Dissolved | 9.7 | µg/L | Water |  |  | µg/L | 1 | Surface Runoff/Flow | 1 | Flow Weighted Composite EMCs |  |  | =
-1007774880 | I-15/SR-78 EDB | 995558492 | 37E | 2 | 1999-02-04 |  | Fecal Coliform | NS | 2300 | cfu/100 mL | Water |  |  | #/100 ml | 1 | Surface Runoff/Flow | 1 | Flow Weighted Composite EMCs |  |  | =
-1007774880 | I-15/SR-78 EDB | 995558492 | 37E | 3 | 1999-03-25 |  | Lead | Total | 21 | µg/L | Water |  |  | µg/L | 1 | Surface Runoff/Flow | 1 | Flow Weighted Composite EMCs |  |  | =
-1007774880 | I-15/SR-78 EDB | -2021085168 | 37I | 19 | 2001-04-21 |  | Chromium | Total | 3.3 | µg/L | Water |  |  | µg/L | 1 | Surface Runoff/Flow | 1 | Flow Weighted Composite EMCs |  |  | =
-1007774880 | I-15/SR-78 EDB | 995558492 | 37E | 10 | 2000-10-29 |  | Kjeldahl nitrogen | Total | 1.5 | mg/L | Water |  |  | mg/L | 1 | Surface Runoff/Flow | 1 | Flow Weighted Composite EMCs |  |  | =
-1007774880 | I-15/SR-78 EDB | -2021085168 | 37I | 11 | 2001-01-08 |  | Hardness, carbonate | NS | 62 | mg/L | Water |  |  | mg/L | 1 | Surface Runoff/Flow | 1 | Flow Weighted Composite EMCs |  |  | =
-1007774880 | I-15/SR-78 EDB | -2021085168 | 37I | 14 | 2001-02-10 |  | Phosphorus as P | Total | 0.47 | mg/L | Water |  |  | mg/L | 1 | Surface Runoff/Flow | 1 | Flow Weighted Composite EMCs |  |  | =
-1007774880 | I-15/SR-78 EDB | -2021085168 | 37I | 11 | 2001-01-08 |  | Phosphorus as P | Total | 1.3 | mg/L | Water |  |  | mg/L | 1 | Surface Runoff/Flow | 1 | Flow Weighted Composite EMCs |  |  | =
-1007774880 | I-15/SR-78 EDB | -2021085168 | 37I | 16 | 2001-02-23 |  | Kjeldahl nitrogen | Total | 2 | mg/L | Water |  |  | mg/L | 1 | Surface Runoff/Flow | 1 | Flow Weighted Composite EMCs |  |  | =
-1007774880 | I-15/SR-78 EDB | 995558492 | 37E | 10 | 2000-10-29 |  | Cadmium | Dissolved | 0.1 | µg/L | Water | U |  | µg/L | 1 | Surface Runoff/Flow | 1 | Flow Weighted Composite EMCs |  |  | =
-1007774880 | I-15/SR-78 EDB | 995558492 | 37E | 11 | 2001-01-08 |  | Lead | Total | 23 | µg/L | Water |  |  | µg/L | 1 | Surface Runoff/Flow | 1 | Flow Weighted Composite EMCs |  |  | =
-1007774880 | I-15/SR-78 EDB | 995558492 | 37E | 3 | 1999-03-25 |  | pH | NS | 7.9 | SU | Water |  |  | SU | 1 | Surface Runoff/Flow | 1 | Flow Weighted Composite EMCs |  |  | =
-1007774880 | I-15/SR-78 EDB | -2021085168 | 37I | 13 | 2001-01-26 |  | Arsenic | Dissolved | 1.1 | µg/L | Water |  |  | µg/L | 1 | Surface Runoff/Flow | 1 | Flow Weighted Composite EMCs |  |  | =
-1007774880 | I-15/SR-78 EDB | 995558492 | 37E | 19 | 2001-04-21 |  | Nickel | Dissolved | 1 | µg/L | Water | U |  | µg/L | 1 | Surface Runoff/Flow | 1 | Flow Weighted Composite EMCs |  |  | =
-1007774880 | I-15/SR-78 EDB | 995558492 | 37E | 15 | 2001-02-12 |  | Nickel | Dissolved | 1 | µg/L | Water | U |  | µg/L | 1 | Surface Runoff/Flow | 1 | Flow Weighted Composite EMCs |  |  | =
-1007774880 | I-15/SR-78 EDB | 995558492 | 37E | 12 | 2001-01-10 |  | Lead | Total | 15 | µg/L | Water |  |  | µg/L | 1 | Surface Runoff/Flow | 1 | Flow Weighted Composite EMCs |  |  | =
-1007774880 | I-15/SR-78 EDB | 995558492 | 37E | 11 | 2001-01-08 |  | Phosphorus as P | Dissolved | 0.29 | mg/L | Water |  |  | mg/L | 1 | Surface Runoff/Flow | 1 | Flow Weighted Composite EMCs |  |  | =
-1007774880 | I-15/SR-78 EDB | -2021085168 | 37I | 11 | 2001-01-08 |  | Nitrogen, Nitrate (NO3) as N | Total | 3.8 | mg/L | Water |  |  | mg/L | 1 | Surface Runoff/Flow | 1 | Flow Weighted Composite EMCs |  |  | =
-1007774880 | I-15/SR-78 EDB | -2021085168 | 37I | 14 | 2001-02-10 |  | Total dissolved solids | NS | 120 | mg/L | Water |  |  | mg/L | 1 | Surface Runoff/Flow | 1 | Flow Weighted Composite EMCs |  |  | =
-1007774880 | I-15/SR-78 EDB | -2021085168 | 37I | 17 | 2001-03-06 |  | Total dissolved solids | NS | 80 | mg/L | Water |  |  | mg/L | 1 | Surface Runoff/Flow | 1 | Flow Weighted Composite EMCs |  |  | =
-1007774880 | I-15/SR-78 EDB | -2021085168 | 37I | 2 | 1999-02-04 |  | Specific conductance | NS | 83 | µmhos/cm | Water |  |  | µmhos/cm | 1 | Surface Runoff/Flow | 1 | Flow Weighted Composite EMCs |  |  | =
-1007774880 | I-15/SR-78 EDB | -2021085168 | 37I | 8 | 2000-03-05 |  | Nitrogen, Nitrate (NO3) as N | Total | 1.1 | mg/L | Water |  |  | mg/L | 1 | Surface Runoff/Flow | 1 | Flow Weighted Composite EMCs |  |  | =
-1007774880 | I-15/SR-78 EDB | 995558492 | 37E | 11 | 2001-01-08 |  | Lead | Dissolved | 0.5 | µg/L | Water | U |  | µg/L | 1 | Surface Runoff/Flow | 1 | Flow Weighted Composite EMCs |  |  | =
-1007774880 | I-15/SR-78 EDB | 995558492 | 37E | 13 | 2001-01-26 |  | Zinc | Dissolved | 36 | µg/L | Water |  |  | µg/L | 1 | Surface Runoff/Flow | 1 | Flow Weighted Composite EMCs |  |  | =
-1007774880 | I-15/SR-78 EDB | 995558492 | 37E | 17 | 2001-03-06 |  | Phosphorus as P | Dissolved | 0.11 | mg/L | Water |  |  | mg/L | 1 | Surface Runoff/Flow | 1 | Flow Weighted Composite EMCs |  |  | =
-1007774880 | I-15/SR-78 EDB | 995558492 | 37E | 6 | 2000-02-16 |  | Fecal Coliform | NS | 1700 | cfu/100 mL | Water |  |  | #/100 ml | 1 | Surface Runoff/Flow | 1 | Flow Weighted Composite EMCs |  |  | =
-1007774880 | I-15/SR-78 EDB | 995558492 | 37E | 12 | 2001-01-10 |  | Arsenic | Dissolved | 2.2 | µg/L | Water |  |  | µg/L | 1 | Surface Runoff/Flow | 1 | Flow Weighted Composite EMCs |  |  | =
-1007774880 | I-15/SR-78 EDB | 995558492 | 37E | 18 | 2001-04-07 |  | Organic Carbon | Dissolved | 14 | mg/L | Water |  |  | mg/L | 1 | Surface Runoff/Flow | 1 | Flow Weighted Composite EMCs |  |  | =
-1007774880 | I-15/SR-78 EDB | 995558492 | 37E | 5 | 2000-01-25 |  | Lead | Dissolved | 1.4 | µg/L | Water |  |  | µg/L | 1 | Surface Runoff/Flow | 1 | Flow Weighted Composite EMCs |  |  | =
-1007774880 | I-15/SR-78 EDB | 995558492 | 37E | 18 | 2001-04-07 |  | Organic Carbon | Total | 14 | mg/L | Water |  |  | mg/L | 1 | Surface Runoff/Flow | 1 | Flow Weighted Composite EMCs |  |  | =
-1007774880 | I-15/SR-78 EDB | -2021085168 | 37I | 15 | 2001-02-12 |  | Lead | Total | 75 | µg/L | Water |  |  | µg/L | 1 | Surface Runoff/Flow | 1 | Flow Weighted Composite EMCs |  |  | =
-1007774880 | I-15/SR-78 EDB | 995558492 | 37E | 17 | 2001-03-06 |  | pH | NS | 7.4 | SU | Water |  |  | SU | 1 | Surface Runoff/Flow | 1 | Flow Weighted Composite EMCs |  |  | =
-1007774880 | I-15/SR-78 EDB | -2021085168 | 37I | 5 | 2000-01-25 |  | Nitrogen, Nitrate (NO3) as N | Total | 4.7 | mg/L | Water |  |  | mg/L | 1 | Surface Runoff/Flow | 1 | Flow Weighted Composite EMCs |  |  | =
-1007774880 | I-15/SR-78 EDB | 995558492 | 37E | 7 | 2000-02-20 |  | Nitrogen, Nitrate (NO3) as N | Total | 1.1 | mg/L | Water |  |  | mg/L | 1 | Surface Runoff/Flow | 1 | Flow Weighted Composite EMCs |  |  | =
-1007774880 | I-15/SR-78 EDB | -2021085168 | 37I | 13 | 2001-01-26 |  | Nickel | Total | 13 | µg/L | Water |  |  | µg/L | 1 | Surface Runoff/Flow | 1 | Flow Weighted Composite EMCs |  |  | =
-1007774880 | I-15/SR-78 EDB | 995558492 | 37E | 11 | 2001-01-08 |  | Chromium | Total | 3.2 | µg/L | Water |  |  | µg/L | 1 | Surface Runoff/Flow | 1 | Flow Weighted Composite EMCs |  |  | =
-1007774880 | I-15/SR-78 EDB | 995558492 | 37E | 14 | 2001-02-10 |  | Nickel | Total | 2.4 | µg/L | Water |  |  | µg/L | 1 | Surface Runoff/Flow | 1 | Flow Weighted Composite EMCs |  |  | =
-1007774880 | I-15/SR-78 EDB | 995558492 | 37E | 14 | 2001-02-10 |  | pH | NS | 7.9 | SU | Water |  |  | SU | 1 | Surface Runoff/Flow | 1 | Flow Weighted Composite EMCs |  |  | =
-1007774880 | I-15/SR-78 EDB | 995558492 | 37E | 8 | 2000-03-05 |  | Kjeldahl nitrogen | Total | 0.86 | mg/L | Water |  |  | mg/L | 1 | Surface Runoff/Flow | 1 | Flow Weighted Composite EMCs |  |  | =
-1007774880 | I-15/SR-78 EDB | 995558492 | 37E | 12 | 2001-01-10 |  | Fecal Coliform | NS | 900 | cfu/100 mL | Water |  |  | #/100 ml | 1 | Surface Runoff/Flow | 1 | Flow Weighted Composite EMCs |  |  | =
-1007774880 | I-15/SR-78 EDB | 995558492 | 37E | 16 | 2001-02-23 |  | pH | NS | 8 | SU | Water |  |  | SU | 1 | Surface Runoff/Flow | 1 | Flow Weighted Composite EMCs |  |  | =
-1007774880 | I-15/SR-78 EDB | 995558492 | 37E | 17 | 2001-03-06 |  | Cadmium | Total | 0.1 | µg/L | Water | U |  | µg/L | 1 | Surface Runoff/Flow | 1 | Flow Weighted Composite EMCs |  |  | =
-1007774880 | I-15/SR-78 EDB | -2021085168 | 37I | 4 | 1999-04-07 |  | Copper | Total | 51 | µg/L | Water |  |  | µg/L | 1 | Surface Runoff/Flow | 1 | Flow Weighted Composite EMCs |  |  | =
-1007774880 | I-15/SR-78 EDB | 995558492 | 37E | 17 | 2001-03-06 |  | Arsenic | Dissolved | 1.1 | µg/L | Water |  |  | µg/L | 1 | Surface Runoff/Flow | 1 | Flow Weighted Composite EMCs |  |  | =
-1007774880 | I-15/SR-78 EDB | -2021085168 | 37I | 17 | 2001-03-06 |  | Phosphorus as P | Dissolved | 0.12 | mg/L | Water |  |  | mg/L | 1 | Surface Runoff/Flow | 1 | Flow Weighted Composite EMCs |  |  | =
-1007774880 | I-15/SR-78 EDB | 995558492 | 37E | 9 | 2000-04-17 |  | Zinc | Total | 91 | µg/L | Water |  |  | µg/L | 1 | Surface Runoff/Flow | 1 | Flow Weighted Composite EMCs |  |  | =
-1007774880 | I-15/SR-78 EDB | -2021085168 | 37I | 15 | 2001-02-12 |  | Phosphorus as P | Dissolved | 0.05 | mg/L | Water |  |  | mg/L | 1 | Surface Runoff/Flow | 1 | Flow Weighted Composite EMCs |  |  | =
-1007774880 | I-15/SR-78 EDB | 995558492 | 37E | 7 | 2000-02-20 |  | Zinc | Dissolved | 27 | µg/L | Water |  |  | µg/L | 1 | Surface Runoff/Flow | 1 | Flow Weighted Composite EMCs |  |  | =
-1007774880 | I-15/SR-78 EDB | 995558492 | 37E | 5 | 2000-01-25 |  | Zinc | Total | 200 | µg/L | Water |  |  | µg/L | 1 | Surface Runoff/Flow | 1 | Flow Weighted Composite EMCs |  |  | =
-1007774880 | I-15/SR-78 EDB | 995558492 | 37E | 7 | 2000-02-20 |  | Copper | Total | 10 | µg/L | Water |  |  | µg/L | 1 | Surface Runoff/Flow | 1 | Flow Weighted Composite EMCs |  |  | =
-1007774880 | I-15/SR-78 EDB | 995558492 | 37E | 3 | 1999-03-25 |  | Zinc | Total | 150 | µg/L | Water |  |  | µg/L | 1 | Surface Runoff/Flow | 1 | Flow Weighted Composite EMCs |  |  | =
-1007774880 | I-15/SR-78 EDB | -2021085168 | 37I | 7 | 2000-02-20 |  | Fecal Coliform | NS | 110 | cfu/100 mL | Water |  |  | #/100 ml | 1 | Surface Runoff/Flow | 1 | Flow Weighted Composite EMCs |  |  | =
-1007774880 | I-15/SR-78 EDB | -2021085168 | 37I | 1 | 1999-01-25 |  | Copper | Total | 32 | µg/L | Water |  |  | µg/L | 1 | Surface Runoff/Flow | 1 | Flow Weighted Composite EMCs |  |  | =
-1007774880 | I-15/SR-78 EDB | 995558492 | 37E | 5 | 2000-01-25 |  | Copper | Total | 50 | µg/L | Water |  |  | µg/L | 1 | Surface Runoff/Flow | 1 | Flow Weighted Composite EMCs |  |  | =
-1007774880 | I-15/SR-78 EDB | -2021085168 | 37I | 13 | 2001-01-26 |  | Phosphorus as P | Total | 1 | mg/L | Water |  |  | mg/L | 1 | Surface Runoff/Flow | 1 | Flow Weighted Composite EMCs |  |  | =
-1007774880 | I-15/SR-78 EDB | 995558492 | 37E | 16 | 2001-02-23 |  | Total suspended solids | NS | 70 | mg/L | Water |  |  | mg/L | 1 | Surface Runoff/Flow | 1 | Flow Weighted Composite EMCs |  |  | =
-1007774880 | I-15/SR-78 EDB | -2021085168 | 37I | 4 | 1999-04-07 |  | Zinc | Total | 350 | µg/L | Water |  |  | µg/L | 1 | Surface Runoff/Flow | 1 | Flow Weighted Composite EMCs |  |  | =
-1007774880 | I-15/SR-78 EDB | -2021085168 | 37I | 9 | 2000-04-17 |  | Total suspended solids | NS | 160 | mg/L | Water |  |  | mg/L | 1 | Surface Runoff/Flow | 1 | Flow Weighted Composite EMCs |  |  | =
-1007774880 | I-15/SR-78 EDB | -2021085168 | 37I | 6 | 2000-02-16 |  | Zinc | Total | 440 | µg/L | Water |  |  | µg/L | 1 | Surface Runoff/Flow | 1 | Flow Weighted Composite EMCs |  |  | =
-1007774880 | I-15/SR-78 EDB | -2021085168 | 37I | 14 | 2001-02-10 |  | Lead | Total | 36 | µg/L | Water |  |  | µg/L | 1 | Surface Runoff/Flow | 1 | Flow Weighted Composite EMCs |  |  | =
-1007774880 | I-15/SR-78 EDB | -2021085168 | 37I | 8 | 2000-03-05 |  | Copper | Total | 68 | µg/L | Water |  |  | µg/L | 1 | Surface Runoff/Flow | 1 | Flow Weighted Composite EMCs |  |  | =
-1007774880 | I-15/SR-78 EDB | -2021085168 | 37I | 10 | 2000-10-29 |  | Nitrogen, Nitrate (NO3) as N | Total | 1.4 | mg/L | Water |  |  | mg/L | 1 | Surface Runoff/Flow | 1 | Flow Weighted Composite EMCs |  |  | =
-1007774880 | I-15/SR-78 EDB | -2021085168 | 37I | 12 | 2001-01-10 |  | Specific conductance | NS | 83 | µmhos/cm | Water |  |  | µmhos/cm | 1 | Surface Runoff/Flow | 1 | Flow Weighted Composite EMCs |  |  | =
-1007774880 | I-15/SR-78 EDB | -2021085168 | 37I | 19 | 2001-04-21 |  | Copper | Total | 26 | µg/L | Water |  |  | µg/L | 1 | Surface Runoff/Flow | 1 | Flow Weighted Composite EMCs |  |  | =
-1007774880 | I-15/SR-78 EDB | -2021085168 | 37I | 19 | 2001-04-21 |  | Hardness, carbonate | NS | 26 | mg/L | Water |  |  | mg/L | 1 | Surface Runoff/Flow | 1 | Flow Weighted Composite EMCs |  |  | =
-1007774880 | I-15/SR-78 EDB | 995558492 | 37E | 18 | 2001-04-07 |  | Cadmium | Total | 0.32 | µg/L | Water |  |  | µg/L | 1 | Surface Runoff/Flow | 1 | Flow Weighted Composite EMCs |  |  | =
-1007774880 | I-15/SR-78 EDB | -2021085168 | 37I | 9 | 2000-04-17 |  | Lead | Total | 47 | µg/L | Water |  |  | µg/L | 1 | Surface Runoff/Flow | 1 | Flow Weighted Composite EMCs |  |  | =
-1007774880 | I-15/SR-78 EDB | -2021085168 | 37I | 18 | 2001-04-07 |  | Phosphorus as P | Total | 0.7 | mg/L | Water |  |  | mg/L | 1 | Surface Runoff/Flow | 1 | Flow Weighted Composite EMCs |  |  | =
-1007774880 | I-15/SR-78 EDB | -2021085168 | 37I | 14 | 2001-02-10 |  | Zinc | Dissolved | 21 | µg/L | Water |  |  | µg/L | 1 | Surface Runoff/Flow | 1 | Flow Weighted Composite EMCs |  |  | =
-1007774880 | I-15/SR-78 EDB | -2021085168 | 37I | 16 | 2001-02-23 |  | pH | NS | 8.3 | SU | Water |  |  | SU | 1 | Surface Runoff/Flow | 1 | Flow Weighted Composite EMCs |  |  | =
-1007774880 | I-15/SR-78 EDB | 995558492 | 37E | 17 | 2001-03-06 |  | Nickel | Dissolved | 1 | µg/L | Water | U |  | µg/L | 1 | Surface Runoff/Flow | 1 | Flow Weighted Composite EMCs |  |  | =
-1007774880 | I-15/SR-78 EDB | -2021085168 | 37I | 8 | 2000-03-05 |  | Zinc | Dissolved | 42 | µg/L | Water |  |  | µg/L | 1 | Surface Runoff/Flow | 1 | Flow Weighted Composite EMCs |  |  | =
-1007774880 | I-15/SR-78 EDB | 995558492 | 37E | 4 | 1999-04-07 |  | Zinc | Dissolved | 67 | µg/L | Water |  |  | µg/L | 1 | Surface Runoff/Flow | 1 | Flow Weighted Composite EMCs |  |  | =
-1007774880 | I-15/SR-78 EDB | -2021085168 | 37I | 9 | 2000-04-17 |  | Kjeldahl nitrogen | Total | 2.6 | mg/L | Water |  |  | mg/L | 1 | Surface Runoff/Flow | 1 | Flow Weighted Composite EMCs |  |  | =
-1007774880 | I-15/SR-78 EDB | 995558492 | 37E | 13 | 2001-01-26 |  | Chromium | Total | 3.5 | µg/L | Water |  |  | µg/L | 1 | Surface Runoff/Flow | 1 | Flow Weighted Composite EMCs |  |  | =
-1007774880 | I-15/SR-78 EDB | -2021085168 | 37I | 15 | 2001-02-12 |  | Zinc | Total | 620 | µg/L | Water |  |  | µg/L | 1 | Surface Runoff/Flow | 1 | Flow Weighted Composite EMCs |  |  | =
-1007774880 | I-15/SR-78 EDB | -2021085168 | 37I | 2 | 1999-02-04 |  | pH | NS | 8.1 | SU | Water |  |  | SU | 1 | Surface Runoff/Flow | 1 | Flow Weighted Composite EMCs |  |  | =
-1007774880 | I-15/SR-78 EDB | -2021085168 | 37I | 6 | 2000-02-16 |  | Lead | Total | 83 | µg/L | Water |  |  | µg/L | 1 | Surface Runoff/Flow | 1 | Flow Weighted Composite EMCs |  |  | =
-1007774880 | I-15/SR-78 EDB | -2021085168 | 37I | 11 | 2001-01-08 |  | Arsenic | Dissolved | 1.7 | µg/L | Water |  |  | µg/L | 1 | Surface Runoff/Flow | 1 | Flow Weighted Composite EMCs |  |  | =
-1007774880 | I-15/SR-78 EDB | 995558492 | 37E | 18 | 2001-04-07 |  | Arsenic | Total | 1.5 | µg/L | Water |  |  | µg/L | 1 | Surface Runoff/Flow | 1 | Flow Weighted Composite EMCs |  |  | =
-1007774880 | I-15/SR-78 EDB | -2021085168 | 37I | 6 | 2000-02-16 |  | Copper | Dissolved | 15 | µg/L | Water |  |  | µg/L | 1 | Surface Runoff/Flow | 1 | Flow Weighted Composite EMCs |  |  | =
-1007774880 | I-15/SR-78 EDB | -2021085168 | 37I | 19 | 2001-04-21 |  | Kjeldahl nitrogen | Total | 2.9 | mg/L | Water |  |  | mg/L | 1 | Surface Runoff/Flow | 1 | Flow Weighted Composite EMCs |  |  | =
-1007774880 | I-15/SR-78 EDB | -2021085168 | 37I | 12 | 2001-01-10 |  | Cadmium | Total | 0.81 | µg/L | Water |  |  | µg/L | 1 | Surface Runoff/Flow | 1 | Flow Weighted Composite EMCs |  |  | =
-1007774880 | I-15/SR-78 EDB | -2021085168 | 37I | 7 | 2000-02-20 |  | Phosphorus as P | Total | 0.48 | mg/L | Water |  |  | mg/L | 1 | Surface Runoff/Flow | 1 | Flow Weighted Composite EMCs |  |  | =
-1007774880 | I-15/SR-78 EDB | 995558492 | 37E | 17 | 2001-03-06 |  | Hardness, carbonate | NS | 44 | mg/L | Water |  |  | mg/L | 1 | Surface Runoff/Flow | 1 | Flow Weighted Composite EMCs |  |  | =
-1007774880 | I-15/SR-78 EDB | 995558492 | 37E | 18 | 2001-04-07 |  | Arsenic | Dissolved | 0.8 | µg/L | Water |  |  | µg/L | 1 | Surface Runoff/Flow | 1 | Flow Weighted Composite EMCs |  |  | =
-1007774880 | I-15/SR-78 EDB | -2021085168 | 37I | 12 | 2001-01-10 |  | pH | NS | 8.1 | SU | Water |  |  | SU | 1 | Surface Runoff/Flow | 1 | Flow Weighted Composite EMCs |  |  | =
-1007774880 | I-15/SR-78 EDB | -2021085168 | 37I | 2 | 1999-02-04 |  | Nitrogen, Nitrate (NO3) as N | Total | 0.8 | mg/L | Water |  |  | mg/L | 1 | Surface Runoff/Flow | 1 | Flow Weighted Composite EMCs |  |  | =
-1007774880 | I-15/SR-78 EDB | -2021085168 | 37I | 14 | 2001-02-10 |  | Nitrogen, Nitrate (NO3) as N | Total | 1.4 | mg/L | Water |  |  | mg/L | 1 | Surface Runoff/Flow | 1 | Flow Weighted Composite EMCs |  |  | =
-1007774880 | I-15/SR-78 EDB | -2021085168 | 37I | 7 | 2000-02-20 |  | Lead | Dissolved | 2.4 | µg/L | Water |  |  | µg/L | 1 | Surface Runoff/Flow | 1 | Flow Weighted Composite EMCs |  |  | =
-1007774880 | I-15/SR-78 EDB | 995558492 | 37E | 10 | 2000-10-29 |  | Copper | Dissolved | 12 | µg/L | Water |  |  | µg/L | 1 | Surface Runoff/Flow | 1 | Flow Weighted Composite EMCs |  |  | =
-1007774880 | I-15/SR-78 EDB | 995558492 | 37E | 17 | 2001-03-06 |  | Total dissolved solids | NS | 82 | mg/L | Water |  |  | mg/L | 1 | Surface Runoff/Flow | 1 | Flow Weighted Composite EMCs |  |  | =
-1007774880 | I-15/SR-78 EDB | 995558492 | 37E | 15 | 2001-02-12 |  | Lead | Dissolved | 5.2 | µg/L | Water |  |  | µg/L | 1 | Surface Runoff/Flow | 1 | Flow Weighted Composite EMCs |  |  | =
-1007774880 | I-15/SR-78 EDB | 995558492 | 37E | 2 | 1999-02-04 |  | Nitrogen, Nitrate (NO3) as N | Total | 0.2 | mg/L | Water |  |  | mg/L | 1 | Surface Runoff/Flow | 1 | Flow Weighted Composite EMCs |  |  | =
-1007774880 | I-15/SR-78 EDB | -2021085168 | 37I | 12 | 2001-01-10 |  | Arsenic | Total | 2.5 | µg/L | Water |  |  | µg/L | 1 | Surface Runoff/Flow | 1 | Flow Weighted Composite EMCs |  |  | =
-1007774880 | I-15/SR-78 EDB | 995558492 | 37E | 11 | 2001-01-08 |  | Phosphorus as P | Total | 0.39 | mg/L | Water |  |  | mg/L | 1 | Surface Runoff/Flow | 1 | Flow Weighted Composite EMCs |  |  | =
-1007774880 | I-15/SR-78 EDB | -2021085168 | 37I | 17 | 2001-03-06 |  | Phosphorus as P | Total | 0.9 | mg/L | Water |  |  | mg/L | 1 | Surface Runoff/Flow | 1 | Flow Weighted Composite EMCs |  |  | =
-1007774880 | I-15/SR-78 EDB | -2021085168 | 37I | 16 | 2001-02-23 |  | Zinc | Dissolved | 13 | µg/L | Water |  |  | µg/L | 1 | Surface Runoff/Flow | 1 | Flow Weighted Composite EMCs |  |  | =
-1007774880 | I-15/SR-78 EDB | -2021085168 | 37I | 15 | 2001-02-12 |  | Arsenic | Total | 2.7 | µg/L | Water |  |  | µg/L | 1 | Surface Runoff/Flow | 1 | Flow Weighted Composite EMCs |  |  | =
-1007774880 | I-15/SR-78 EDB | 995558492 | 37E | 2 | 1999-02-04 |  | Total suspended solids | NS | 32 | mg/L | Water |  |  | mg/L | 1 | Surface Runoff/Flow | 1 | Flow Weighted Composite EMCs |  |  | =
-1007774880 | I-15/SR-78 EDB | 995558492 | 37E | 15 | 2001-02-12 |  | Total suspended solids | NS | 32 | mg/L | Water |  |  | mg/L | 1 | Surface Runoff/Flow | 1 | Flow Weighted Composite EMCs |  |  | =
-1007774880 | I-15/SR-78 EDB | -2021085168 | 37I | 19 | 2001-04-21 |  | Phosphorus as P | Dissolved | 0.09 | mg/L | Water |  |  | mg/L | 1 | Surface Runoff/Flow | 1 | Flow Weighted Composite EMCs |  |  | =
-1007774880 | I-15/SR-78 EDB | 995558492 | 37E | 13 | 2001-01-26 |  | Hardness, carbonate | NS | 51 | mg/L | Water |  |  | mg/L | 1 | Surface Runoff/Flow | 1 | Flow Weighted Composite EMCs |  |  | =
-1007774880 | I-15/SR-78 EDB | 995558492 | 37E | 18 | 2001-04-07 |  | Lead | Total | 14 | µg/L | Water |  |  | µg/L | 1 | Surface Runoff/Flow | 1 | Flow Weighted Composite EMCs |  |  | =
-1007774880 | I-15/SR-78 EDB | -2021085168 | 37I | 16 | 2001-02-23 |  | Copper | Total | 120 | µg/L | Water |  |  | µg/L | 1 | Surface Runoff/Flow | 1 | Flow Weighted Composite EMCs |  |  | =
-1007774880 | I-15/SR-78 EDB | 995558492 | 37E | 19 | 2001-04-21 |  | Zinc | Dissolved | 47 | µg/L | Water |  |  | µg/L | 1 | Surface Runoff/Flow | 1 | Flow Weighted Composite EMCs |  |  | =
-1007774880 | I-15/SR-78 EDB | -2021085168 | 37I | 14 | 2001-02-10 |  | Copper | Dissolved | 10 | µg/L | Water |  |  | µg/L | 1 | Surface Runoff/Flow | 1 | Flow Weighted Composite EMCs |  |  | =
-1007774880 | I-15/SR-78 EDB | -2021085168 | 37I | 12 | 2001-01-10 |  | Lead | Total | 44 | µg/L | Water |  |  | µg/L | 1 | Surface Runoff/Flow | 1 | Flow Weighted Composite EMCs |  |  | =
-1007774880 | I-15/SR-78 EDB | -2021085168 | 37I | 15 | 2001-02-12 |  | Total dissolved solids | NS | 62 | mg/L | Water |  |  | mg/L | 1 | Surface Runoff/Flow | 1 | Flow Weighted Composite EMCs |  |  | =
-1007774880 | I-15/SR-78 EDB | 995558492 | 37E | 14 | 2001-02-10 |  | Nitrogen, Nitrate (NO3) as N | Total | 1 | mg/L | Water |  |  | mg/L | 1 | Surface Runoff/Flow | 1 | Flow Weighted Composite EMCs |  |  | =
-1007774880 | I-15/SR-78 EDB | 995558492 | 37E | 13 | 2001-01-26 |  | Cadmium | Total | 0.58 | µg/L | Water |  |  | µg/L | 1 | Surface Runoff/Flow | 1 | Flow Weighted Composite EMCs |  |  | =
-1007774880 | I-15/SR-78 EDB | 995558492 | 37E | 11 | 2001-01-08 |  | Nitrogen, Nitrate (NO3) as N | Total | 2.9 | mg/L | Water |  |  | mg/L | 1 | Surface Runoff/Flow | 1 | Flow Weighted Composite EMCs |  |  | =
-1007774880 | I-15/SR-78 EDB | 995558492 | 37E | 3 | 1999-03-25 |  | Fecal Coliform | NS | 2700 | cfu/100 mL | Water |  |  | #/100 ml | 1 | Surface Runoff/Flow | 1 | Flow Weighted Composite EMCs |  |  | =
-1007774880 | I-15/SR-78 EDB | -2021085168 | 37I | 10 | 2000-10-29 |  | Lead | Dissolved | 3.3 | µg/L | Water |  |  | µg/L | 1 | Surface Runoff/Flow | 1 | Flow Weighted Composite EMCs |  |  | =
-1007774880 | I-15/SR-78 EDB | 995558492 | 37E | 5 | 2000-01-25 |  | Zinc | Dissolved | 105 | µg/L | Water |  |  | µg/L | 1 | Surface Runoff/Flow | 1 | Flow Weighted Composite EMCs |  |  | =
-1007774880 | I-15/SR-78 EDB | -2021085168 | 37I | 16 | 2001-02-23 |  | Specific conductance | NS | 110 | µmhos/cm | Water |  |  | µmhos/cm | 1 | Surface Runoff/Flow | 1 | Flow Weighted Composite EMCs |  |  | =
-1007774880 | I-15/SR-78 EDB | -2021085168 | 37I | 15 | 2001-02-12 |  | Nickel | Total | 7.3 | µg/L | Water |  |  | µg/L | 1 | Surface Runoff/Flow | 1 | Flow Weighted Composite EMCs |  |  | =
-1007774880 | I-15/SR-78 EDB | 995558492 | 37E | 19 | 2001-04-21 |  | Total dissolved solids | NS | 82 | mg/L | Water |  |  | mg/L | 1 | Surface Runoff/Flow | 1 | Flow Weighted Composite EMCs |  |  | =
-1007774880 | I-15/SR-78 EDB | -2021085168 | 37I | 17 | 2001-03-06 |  | Copper | Dissolved | 6.4 | µg/L | Water |  |  | µg/L | 1 | Surface Runoff/Flow | 1 | Flow Weighted Composite EMCs |  |  | =
-1007774880 | I-15/SR-78 EDB | -2021085168 | 37I | 3 | 1999-03-25 |  | Specific conductance | NS | 166 | µmhos/cm | Water |  |  | µmhos/cm | 1 | Surface Runoff/Flow | 1 | Flow Weighted Composite EMCs |  |  | =
-1007774880 | I-15/SR-78 EDB | 995558492 | 37E | 18 | 2001-04-07 |  | Zinc | Dissolved | 69 | µg/L | Water |  |  | µg/L | 1 | Surface Runoff/Flow | 1 | Flow Weighted Composite EMCs |  |  | =
-1007774880 | I-15/SR-78 EDB | -2021085168 | 37I | 14 | 2001-02-10 |  | Total suspended solids | NS | 240 | mg/L | Water |  |  | mg/L | 1 | Surface Runoff/Flow | 1 | Flow Weighted Composite EMCs |  |  | =
-1007774880 | I-15/SR-78 EDB | -2021085168 | 37I | 18 | 2001-04-07 |  | Copper | Dissolved | 12 | µg/L | Water |  |  | µg/L | 1 | Surface Runoff/Flow | 1 | Flow Weighted Composite EMCs |  |  | =
-1007774880 | I-15/SR-78 EDB | 995558492 | 37E | 4 | 1999-04-07 |  | Copper | Dissolved | 8.2 | µg/L | Water |  |  | µg/L | 1 | Surface Runoff/Flow | 1 | Flow Weighted Composite EMCs |  |  | =
-1007774880 | I-15/SR-78 EDB | -2021085168 | 37I | 10 | 2000-10-29 |  | Specific conductance | NS | 120 | µmhos/cm | Water |  |  | µmhos/cm | 1 | Surface Runoff/Flow | 1 | Flow Weighted Composite EMCs |  |  | =
-1007774880 | I-15/SR-78 EDB | -2021085168 | 37I | 16 | 2001-02-23 |  | Phosphorus as P | Dissolved | 0.06 | mg/L | Water |  |  | mg/L | 1 | Surface Runoff/Flow | 1 | Flow Weighted Composite EMCs |  |  | =
-1007774880 | I-15/SR-78 EDB | -2021085168 | 37I | 6 | 2000-02-16 |  | Fecal Coliform | NS | 300 | cfu/100 mL | Water |  |  | #/100 ml | 1 | Surface Runoff/Flow | 1 | Flow Weighted Composite EMCs |  |  | =
-1007774880 | I-15/SR-78 EDB | 995558492 | 37E | 18 | 2001-04-07 |  | Nickel | Total | 4.3 | µg/L | Water |  |  | µg/L | 1 | Surface Runoff/Flow | 1 | Flow Weighted Composite EMCs |  |  | =
-1007774880 | I-15/SR-78 EDB | 995558492 | 37E | 12 | 2001-01-10 |  | Arsenic | Total | 2.1 | µg/L | Water |  |  | µg/L | 1 | Surface Runoff/Flow | 1 | Flow Weighted Composite EMCs |  |  | =
-1007774880 | I-15/SR-78 EDB | -2021085168 | 37I | 5 | 2000-01-25 |  | Specific conductance | NS | 260 | µmhos/cm | Water |  |  | µmhos/cm | 1 | Surface Runoff/Flow | 1 | Flow Weighted Composite EMCs |  |  | =
-1007774880 | I-15/SR-78 EDB | 995558492 | 37E | 10 | 2000-10-29 |  | Nickel | Dissolved | 2.6 | µg/L | Water |  |  | µg/L | 1 | Surface Runoff/Flow | 1 | Flow Weighted Composite EMCs |  |  | =
-1007774880 | I-15/SR-78 EDB | -2021085168 | 37I | 11 | 2001-01-08 |  | Cadmium | Total | 2.7 | µg/L | Water |  |  | µg/L | 1 | Surface Runoff/Flow | 1 | Flow Weighted Composite EMCs |  |  | =
-1007774880 | I-15/SR-78 EDB | 995558492 | 37E | 15 | 2001-02-12 |  | Zinc | Total | 72 | µg/L | Water |  |  | µg/L | 1 | Surface Runoff/Flow | 1 | Flow Weighted Composite EMCs |  |  | =
-1007774880 | I-15/SR-78 EDB | -2021085168 | 37I | 14 | 2001-02-10 |  | Arsenic | Dissolved | 0.65 | µg/L | Water |  |  | µg/L | 1 | Surface Runoff/Flow | 1 | Flow Weighted Composite EMCs |  |  | =
-1007774880 | I-15/SR-78 EDB | 995558492 | 37E | 8 | 2000-03-05 |  | Hardness, carbonate | NS | 60 | mg/L | Water |  |  | mg/L | 1 | Surface Runoff/Flow | 1 | Flow Weighted Composite EMCs |  |  | =
-1007774880 | I-15/SR-78 EDB | 995558492 | 37E | 13 | 2001-01-26 |  | Fecal Coliform | NS | 500 | cfu/100 mL | Water |  |  | #/100 ml | 1 | Surface Runoff/Flow | 1 | Flow Weighted Composite EMCs |  |  | =
-1007774880 | I-15/SR-78 EDB | 995558492 | 37E | 15 | 2001-02-12 |  | Phosphorus as P | Dissolved | 0.07 | mg/L | Water |  |  | mg/L | 1 | Surface Runoff/Flow | 1 | Flow Weighted Composite EMCs |  |  | =
-1007774880 | I-15/SR-78 EDB | -2021085168 | 37I | 16 | 2001-02-23 |  | Cadmium | Total | 2.9 | µg/L | Water |  |  | µg/L | 1 | Surface Runoff/Flow | 1 | Flow Weighted Composite EMCs |  |  | =
-1007774880 | I-15/SR-78 EDB | 995558492 | 37E | 12 | 2001-01-10 |  | Zinc | Total | 94 | µg/L | Water |  |  | µg/L | 1 | Surface Runoff/Flow | 1 | Flow Weighted Composite EMCs |  |  | =
-1007774880 | I-15/SR-78 EDB | -2021085168 | 37I | 1 | 1999-01-25 |  | Zinc | Dissolved | 42 | µg/L | Water |  |  | µg/L | 1 | Surface Runoff/Flow | 1 | Flow Weighted Composite EMCs |  |  | =
-1007774880 | I-15/SR-78 EDB | 995558492 | 37E | 18 | 2001-04-07 |  | Hardness, carbonate | NS | 49 | mg/L | Water |  |  | mg/L | 1 | Surface Runoff/Flow | 1 | Flow Weighted Composite EMCs |  |  | =
-1007774880 | I-15/SR-78 EDB | 995558492 | 37E | 6 | 2000-02-16 |  | Nitrogen, Nitrate (NO3) as N | Total | 0.93 | mg/L | Water |  |  | mg/L | 1 | Surface Runoff/Flow | 1 | Flow Weighted Composite EMCs |  |  | =
-1007774880 | I-15/SR-78 EDB | 995558492 | 37E | 19 | 2001-04-21 |  | Nitrogen, Nitrate (NO3) as N | Total | 0.6 | mg/L | Water |  |  | mg/L | 1 | Surface Runoff/Flow | 1 | Flow Weighted Composite EMCs |  |  | =
-1007774880 | I-15/SR-78 EDB | 995558492 | 37E | 18 | 2001-04-07 |  | Copper | Dissolved | 14 | µg/L | Water |  |  | µg/L | 1 | Surface Runoff/Flow | 1 | Flow Weighted Composite EMCs |  |  | =
-1007774880 | I-15/SR-78 EDB | -2021085168 | 37I | 17 | 2001-03-06 |  | Cadmium | Total | 1.4 | µg/L | Water |  |  | µg/L | 1 | Surface Runoff/Flow | 1 | Flow Weighted Composite EMCs |  |  | =
-1007774880 | I-15/SR-78 EDB | -2021085168 | 37I | 17 | 2001-03-06 |  | Nickel | Total | 7.8 | µg/L | Water |  |  | µg/L | 1 | Surface Runoff/Flow | 1 | Flow Weighted Composite EMCs |  |  | =
-1007774880 | I-15/SR-78 EDB | -2021085168 | 37I | 16 | 2001-02-23 |  | Zinc | Total | 1100 | µg/L | Water |  |  | µg/L | 1 | Surface Runoff/Flow | 1 | Flow Weighted Composite EMCs |  |  | =
-1007774880 | I-15/SR-78 EDB | 995558492 | 37E | 4 | 1999-04-07 |  | Phosphorus as P | Total | 0.3 | mg/L | Water |  |  | mg/L | 1 | Surface Runoff/Flow | 1 | Flow Weighted Composite EMCs |  |  | =
-1007774880 | I-15/SR-78 EDB | -2021085168 | 37I | 13 | 2001-01-26 |  | Zinc | Total | 730 | µg/L | Water |  |  | µg/L | 1 | Surface Runoff/Flow | 1 | Flow Weighted Composite EMCs |  |  | =
-1007774880 | I-15/SR-78 EDB | -2021085168 | 37I | 18 | 2001-04-07 |  | Organic Carbon | Dissolved | 16 | mg/L | Water |  |  | mg/L | 1 | Surface Runoff/Flow | 1 | Flow Weighted Composite EMCs |  |  | =
-1007774880 | I-15/SR-78 EDB | 995558492 | 37E | 13 | 2001-01-26 |  | Total dissolved solids | NS | 76 | mg/L | Water |  |  | mg/L | 1 | Surface Runoff/Flow | 1 | Flow Weighted Composite EMCs |  |  | =
-1007774880 | I-15/SR-78 EDB | -2021085168 | 37I | 15 | 2001-02-12 |  | Arsenic | Dissolved | 0.25 | µg/L | Water | U |  | µg/L | 1 | Surface Runoff/Flow | 1 | Flow Weighted Composite EMCs |  |  | =
-1007774880 | I-15/SR-78 EDB | -2021085168 | 37I | 1 | 1999-01-25 |  | Phosphorus as P | Total | 0.25 | mg/L | Water |  |  | mg/L | 1 | Surface Runoff/Flow | 1 | Flow Weighted Composite EMCs |  |  | =
-1007774880 | I-15/SR-78 EDB | -2021085168 | 37I | 13 | 2001-01-26 |  | Phosphorus as P | Dissolved | 0.074 | mg/L | Water |  |  | mg/L | 1 | Surface Runoff/Flow | 1 | Flow Weighted Composite EMCs |  |  | =
-1007774880 | I-15/SR-78 EDB | 995558492 | 37E | 15 | 2001-02-12 |  | Cadmium | Dissolved | 0.1 | µg/L | Water | U |  | µg/L | 1 | Surface Runoff/Flow | 1 | Flow Weighted Composite EMCs |  |  | =
-1007774880 | I-15/SR-78 EDB | 995558492 | 37E | 13 | 2001-01-26 |  | Total suspended solids | NS | 260 | mg/L | Water |  |  | mg/L | 1 | Surface Runoff/Flow | 1 | Flow Weighted Composite EMCs |  |  | =
-1007774880 | I-15/SR-78 EDB | -2021085168 | 37I | 11 | 2001-01-08 |  | pH | NS | 8.1 | SU | Water |  |  | SU | 1 | Surface Runoff/Flow | 1 | Flow Weighted Composite EMCs |  |  | =
-1007774880 | I-15/SR-78 EDB | -2021085168 | 37I | 19 | 2001-04-21 |  | Total dissolved solids | NS | 84 | mg/L | Water |  |  | mg/L | 1 | Surface Runoff/Flow | 1 | Flow Weighted Composite EMCs |  |  | =
-1007774880 | I-15/SR-78 EDB | 995558492 | 37E | 14 | 2001-02-10 |  | Phosphorus as P | Dissolved | 0.081 | mg/L | Water |  |  | mg/L | 1 | Surface Runoff/Flow | 1 | Flow Weighted Composite EMCs |  |  | =
-1007774880 | I-15/SR-78 EDB | -2021085168 | 37I | 12 | 2001-01-10 |  | Organic Carbon | Total | 10 | mg/L | Water |  |  | mg/L | 1 | Surface Runoff/Flow | 1 | Flow Weighted Composite EMCs |  |  | =
-1007774880 | I-15/SR-78 EDB | 995558492 | 37E | 11 | 2001-01-08 |  | pH | NS | 7.7 | SU | Water |  |  | SU | 1 | Surface Runoff/Flow | 1 | Flow Weighted Composite EMCs |  |  | =
-1007774880 | I-15/SR-78 EDB | 995558492 | 37E | 7 | 2000-02-20 |  | Copper | Dissolved | 7 | µg/L | Water |  |  | µg/L | 1 | Surface Runoff/Flow | 1 | Flow Weighted Composite EMCs |  |  | =
-1007774880 | I-15/SR-78 EDB | 995558492 | 37E | 13 | 2001-01-26 |  | Specific conductance | NS | 170 | µmhos/cm | Water |  |  | µmhos/cm | 1 | Surface Runoff/Flow | 1 | Flow Weighted Composite EMCs |  |  | =
-1007774880 | I-15/SR-78 EDB | -2021085168 | 37I | 4 | 1999-04-07 |  | Lead | Total | 62 | µg/L | Water |  |  | µg/L | 1 | Surface Runoff/Flow | 1 | Flow Weighted Composite EMCs |  |  | =
-1007774880 | I-15/SR-78 EDB | -2021085168 | 37I | 7 | 2000-02-20 |  | Zinc | Total | 260 | µg/L | Water |  |  | µg/L | 1 | Surface Runoff/Flow | 1 | Flow Weighted Composite EMCs |  |  | =
-1007774880 | I-15/SR-78 EDB | 995558492 | 37E | 15 | 2001-02-12 |  | Specific conductance | NS | 140 | µmhos/cm | Water |  |  | µmhos/cm | 1 | Surface Runoff/Flow | 1 | Flow Weighted Composite EMCs |  |  | =
-1007774880 | I-15/SR-78 EDB | -2021085168 | 37I | 19 | 2001-04-21 |  | Zinc | Total | 230 | µg/L | Water |  |  | µg/L | 1 | Surface Runoff/Flow | 1 | Flow Weighted Composite EMCs |  |  | =
-1007774880 | I-15/SR-78 EDB | 995558492 | 37E | 18 | 2001-04-07 |  | Total suspended solids | NS | 32 | mg/L | Water |  |  | mg/L | 1 | Surface Runoff/Flow | 1 | Flow Weighted Composite EMCs |  |  | =
-1007774880 | I-15/SR-78 EDB | 995558492 | 37E | 5 | 2000-01-25 |  | Copper | Dissolved | 27 | µg/L | Water |  |  | µg/L | 1 | Surface Runoff/Flow | 1 | Flow Weighted Composite EMCs |  |  | =
-1007774880 | I-15/SR-78 EDB | -2021085168 | 37I | 18 | 2001-04-07 |  | Total dissolved solids | NS | 130 | mg/L | Water |  |  | mg/L | 1 | Surface Runoff/Flow | 1 | Flow Weighted Composite EMCs |  |  | =
-1007774880 | I-15/SR-78 EDB | -2021085168 | 37I | 7 | 2000-02-20 |  | pH | NS | 7.9 | SU | Water |  |  | SU | 1 | Surface Runoff/Flow | 1 | Flow Weighted Composite EMCs |  |  | =
-1007774880 | I-15/SR-78 EDB | 995558492 | 37E | 15 | 2001-02-12 |  | Nickel | Total | 1 | µg/L | Water | U |  | µg/L | 1 | Surface Runoff/Flow | 1 | Flow Weighted Composite EMCs |  |  | =
-1007774880 | I-15/SR-78 EDB | -2021085168 | 37I | 14 | 2001-02-10 |  | Specific conductance | NS | 140 | µmhos/cm | Water |  |  | µmhos/cm | 1 | Surface Runoff/Flow | 1 | Flow Weighted Composite EMCs |  |  | =
-1007774880 | I-15/SR-78 EDB | 995558492 | 37E | 10 | 2000-10-29 |  | Lead | Total | 24 | µg/L | Water |  |  | µg/L | 1 | Surface Runoff/Flow | 1 | Flow Weighted Composite EMCs |  |  | =
-1007774880 | I-15/SR-78 EDB | -2021085168 | 37I | 13 | 2001-01-26 |  | Chromium | Total | 11 | µg/L | Water |  |  | µg/L | 1 | Surface Runoff/Flow | 1 | Flow Weighted Composite EMCs |  |  | =
-1007774880 | I-15/SR-78 EDB | -2021085168 | 37I | 1 | 1999-01-25 |  | Kjeldahl nitrogen | Total | 2.6 | mg/L | Water |  |  | mg/L | 1 | Surface Runoff/Flow | 1 | Flow Weighted Composite EMCs |  |  | =
-1007774880 | I-15/SR-78 EDB | 995558492 | 37E | 10 | 2000-10-29 |  | Arsenic | Dissolved | 1 | µg/L | Water |  |  | µg/L | 1 | Surface Runoff/Flow | 1 | Flow Weighted Composite EMCs |  |  | =
-1007774880 | I-15/SR-78 EDB | -2021085168 | 37I | 10 | 2000-10-29 |  | Kjeldahl nitrogen | Total | 3.3 | mg/L | Water |  |  | mg/L | 1 | Surface Runoff/Flow | 1 | Flow Weighted Composite EMCs |  |  | =
-1007774880 | I-15/SR-78 EDB | -2021085168 | 37I | 18 | 2001-04-07 |  | Kjeldahl nitrogen | Total | 2.9 | mg/L | Water |  |  | mg/L | 1 | Surface Runoff/Flow | 1 | Flow Weighted Composite EMCs |  |  | =
-1007774880 | I-15/SR-78 EDB | 995558492 | 37E | 1 | 1999-01-25 |  | Copper | Dissolved | 12 | µg/L | Water |  |  | µg/L | 1 | Surface Runoff/Flow | 1 | Flow Weighted Composite EMCs |  |  | =
-1007774880 | I-15/SR-78 EDB | -2021085168 | 37I | 17 | 2001-03-06 |  | Arsenic | Dissolved | 0.53 | µg/L | Water |  |  | µg/L | 1 | Surface Runoff/Flow | 1 | Flow Weighted Composite EMCs |  |  | =
-1007774880 | I-15/SR-78 EDB | 995558492 | 37E | 18 | 2001-04-07 |  | Cadmium | Dissolved | 0.21 | µg/L | Water |  |  | µg/L | 1 | Surface Runoff/Flow | 1 | Flow Weighted Composite EMCs |  |  | =
-1007774880 | I-15/SR-78 EDB | -2021085168 | 37I | 19 | 2001-04-21 |  | Phosphorus as P | Total | 0.1 | mg/L | Water |  |  | mg/L | 1 | Surface Runoff/Flow | 1 | Flow Weighted Composite EMCs |  |  | =
-1007774880 | I-15/SR-78 EDB | 995558492 | 37E | 10 | 2000-10-29 |  | Chromium | Total | 2.2 | µg/L | Water |  |  | µg/L | 1 | Surface Runoff/Flow | 1 | Flow Weighted Composite EMCs |  |  | =
-1007774880 | I-15/SR-78 EDB | 995558492 | 37E | 3 | 1999-03-25 |  | Specific conductance | NS | 196 | µmhos/cm | Water |  |  | µmhos/cm | 1 | Surface Runoff/Flow | 1 | Flow Weighted Composite EMCs |  |  | =
-1007774880 | I-15/SR-78 EDB | 995558492 | 37E | 2 | 1999-02-04 |  | Phosphorus as P | Total | 0.61 | mg/L | Water |  |  | mg/L | 1 | Surface Runoff/Flow | 1 | Flow Weighted Composite EMCs |  |  | =
-1007774880 | I-15/SR-78 EDB | 995558492 | 37E | 13 | 2001-01-26 |  | Copper | Total | 82 | µg/L | Water |  |  | µg/L | 1 | Surface Runoff/Flow | 1 | Flow Weighted Composite EMCs |  |  | =
-1007774880 | I-15/SR-78 EDB | -2021085168 | 37I | 8 | 2000-03-05 |  | Hardness, carbonate | NS | 34 | mg/L | Water |  |  | mg/L | 1 | Surface Runoff/Flow | 1 | Flow Weighted Composite EMCs |  |  | =
-1007774880 | I-15/SR-78 EDB | 995558492 | 37E | 10 | 2000-10-29 |  | Nitrogen, Nitrate (NO3) as N | Total | 1.2 | mg/L | Water |  |  | mg/L | 1 | Surface Runoff/Flow | 1 | Flow Weighted Composite EMCs |  |  | =
-1007774880 | I-15/SR-78 EDB | 995558492 | 37E | 8 | 2000-03-05 |  | Lead | Total | 7.9 | µg/L | Water |  |  | µg/L | 1 | Surface Runoff/Flow | 1 | Flow Weighted Composite EMCs |  |  | =
-1007774880 | I-15/SR-78 EDB | -2021085168 | 37I | 3 | 1999-03-25 |  | Kjeldahl nitrogen | Total | 3.1 | mg/L | Water |  |  | mg/L | 1 | Surface Runoff/Flow | 1 | Flow Weighted Composite EMCs |  |  | =
-1007774880 | I-15/SR-78 EDB | 995558492 | 37E | 9 | 2000-04-17 |  | Lead | Total | 13 | µg/L | Water |  |  | µg/L | 1 | Surface Runoff/Flow | 1 | Flow Weighted Composite EMCs |  |  | =
-1007774880 | I-15/SR-78 EDB | 995558492 | 37E | 8 | 2000-03-05 |  | Total suspended solids | NS | 22 | mg/L | Water |  |  | mg/L | 1 | Surface Runoff/Flow | 1 | Flow Weighted Composite EMCs |  |  | =
-1007774880 | I-15/SR-78 EDB | -2021085168 | 37I | 5 | 2000-01-25 |  | Copper | Dissolved | 29 | µg/L | Water |  |  | µg/L | 1 | Surface Runoff/Flow | 1 | Flow Weighted Composite EMCs |  |  | =
-1007774880 | I-15/SR-78 EDB | 995558492 | 37E | 12 | 2001-01-10 |  | Zinc | Dissolved | 33 | µg/L | Water |  |  | µg/L | 1 | Surface Runoff/Flow | 1 | Flow Weighted Composite EMCs |  |  | =
-1007774880 | I-15/SR-78 EDB | 995558492 | 37E | 4 | 1999-04-07 |  | Copper | Total | 15 | µg/L | Water |  |  | µg/L | 1 | Surface Runoff/Flow | 1 | Flow Weighted Composite EMCs |  |  | =
-1007774880 | I-15/SR-78 EDB | 995558492 | 37E | 6 | 2000-02-16 |  | Copper | Total | 21 | µg/L | Water |  |  | µg/L | 1 | Surface Runoff/Flow | 1 | Flow Weighted Composite EMCs |  |  | =
-1007774880 | I-15/SR-78 EDB | -2021085168 | 37I | 9 | 2000-04-17 |  | Copper | Dissolved | 12 | µg/L | Water |  |  | µg/L | 1 | Surface Runoff/Flow | 1 | Flow Weighted Composite EMCs |  |  | =
-1007774880 | I-15/SR-78 EDB | -2021085168 | 37I | 12 | 2001-01-10 |  | Cadmium | Dissolved | 0.1 | µg/L | Water | U |  | µg/L | 1 | Surface Runoff/Flow | 1 | Flow Weighted Composite EMCs |  |  | =
-1007774880 | I-15/SR-78 EDB | 995558492 | 37E | 1 | 1999-01-25 |  | Zinc | Total | 77 | µg/L | Water |  |  | µg/L | 1 | Surface Runoff/Flow | 1 | Flow Weighted Composite EMCs |  |  | =
-1007774880 | I-15/SR-78 EDB | -2021085168 | 37I | 17 | 2001-03-06 |  | Nickel | Dissolved | 1 | µg/L | Water | U |  | µg/L | 1 | Surface Runoff/Flow | 1 | Flow Weighted Composite EMCs |  |  | =
-1007774880 | I-15/SR-78 EDB | -2021085168 | 37I | 13 | 2001-01-26 |  | Zinc | Dissolved | 20 | µg/L | Water |  |  | µg/L | 1 | Surface Runoff/Flow | 1 | Flow Weighted Composite EMCs |  |  | =
-1007774880 | I-15/SR-78 EDB | 995558492 | 37E | 18 | 2001-04-07 |  | Nickel | Dissolved | 1 | µg/L | Water | U |  | µg/L | 1 | Surface Runoff/Flow | 1 | Flow Weighted Composite EMCs |  |  | =
-1007774880 | I-15/SR-78 EDB | 995558492 | 37E | 10 | 2000-10-29 |  | Organic Carbon | Dissolved | 15 | mg/L | Water |  |  | mg/L | 1 | Surface Runoff/Flow | 1 | Flow Weighted Composite EMCs |  |  | =
-1007774880 | I-15/SR-78 EDB | 995558492 | 37E | 3 | 1999-03-25 |  | Zinc | Dissolved | 81 | µg/L | Water |  |  | µg/L | 1 | Surface Runoff/Flow | 1 | Flow Weighted Composite EMCs |  |  | =
-1007774880 | I-15/SR-78 EDB | -2021085168 | 37I | 12 | 2001-01-10 |  | Total suspended solids | NS | 200 | mg/L | Water |  |  | mg/L | 1 | Surface Runoff/Flow | 1 | Flow Weighted Composite EMCs |  |  | =
-1007774880 | I-15/SR-78 EDB | -2021085168 | 37I | 13 | 2001-01-26 |  | Total suspended solids | NS | 68 | mg/L | Water |  |  | mg/L | 1 | Surface Runoff/Flow | 1 | Flow Weighted Composite EMCs |  |  | =
-1007774880 | I-15/SR-78 EDB | 995558492 | 37E | 8 | 2000-03-05 |  | pH | NS | 7.6 | SU | Water |  |  | SU | 1 | Surface Runoff/Flow | 1 | Flow Weighted Composite EMCs |  |  | =
-1007774880 | I-15/SR-78 EDB | -2021085168 | 37I | 2 | 1999-02-04 |  | Total suspended solids | NS | 98 | mg/L | Water |  |  | mg/L | 1 | Surface Runoff/Flow | 1 | Flow Weighted Composite EMCs |  |  | =
-1007774880 | I-15/SR-78 EDB | -2021085168 | 37I | 13 | 2001-01-26 |  | Copper | Dissolved | 7.7 | µg/L | Water |  |  | µg/L | 1 | Surface Runoff/Flow | 1 | Flow Weighted Composite EMCs |  |  | =
-1007774880 | I-15/SR-78 EDB | -2021085168 | 37I | 15 | 2001-02-12 |  | Lead | Dissolved | 0.5 | µg/L | Water | U |  | µg/L | 1 | Surface Runoff/Flow | 1 | Flow Weighted Composite EMCs |  |  | =
-1007774880 | I-15/SR-78 EDB | -2021085168 | 37I | 3 | 1999-03-25 |  | Copper | Total | 47 | µg/L | Water |  |  | µg/L | 1 | Surface Runoff/Flow | 1 | Flow Weighted Composite EMCs |  |  | =
-1007774880 | I-15/SR-78 EDB | -2021085168 | 37I | 18 | 2001-04-07 |  | Cadmium | Total | 1.3 | µg/L | Water |  |  | µg/L | 1 | Surface Runoff/Flow | 1 | Flow Weighted Composite EMCs |  |  | =
-1007774880 | I-15/SR-78 EDB | -2021085168 | 37I | 7 | 2000-02-20 |  | Total suspended solids | NS | 48 | mg/L | Water |  |  | mg/L | 1 | Surface Runoff/Flow | 1 | Flow Weighted Composite EMCs |  |  | =
-1007774880 | I-15/SR-78 EDB | -2021085168 | 37I | 8 | 2000-03-05 |  | Copper | Dissolved | 6.2 | µg/L | Water |  |  | µg/L | 1 | Surface Runoff/Flow | 1 | Flow Weighted Composite EMCs |  |  | =
-1007774880 | I-15/SR-78 EDB | 995558492 | 37E | 15 | 2001-02-12 |  | Organic Carbon | Total | 8 | mg/L | Water |  |  | mg/L | 1 | Surface Runoff/Flow | 1 | Flow Weighted Composite EMCs |  |  | =
-1007774880 | I-15/SR-78 EDB | -2021085168 | 37I | 17 | 2001-03-06 |  | Total suspended solids | NS | 200 | mg/L | Water |  |  | mg/L | 1 | Surface Runoff/Flow | 1 | Flow Weighted Composite EMCs |  |  | =
-1007774880 | I-15/SR-78 EDB | -2021085168 | 37I | 8 | 2000-03-05 |  | Kjeldahl nitrogen | Total | 1.5 | mg/L | Water |  |  | mg/L | 1 | Surface Runoff/Flow | 1 | Flow Weighted Composite EMCs |  |  | =
-1007774880 | I-15/SR-78 EDB | -2021085168 | 37I | 15 | 2001-02-12 |  | pH | NS | 8.1 | SU | Water |  |  | SU | 1 | Surface Runoff/Flow | 1 | Flow Weighted Composite EMCs |  |  | =
-1007774880 | I-15/SR-78 EDB | -2021085168 | 37I | 10 | 2000-10-29 |  | Cadmium | Dissolved | 0.1 | µg/L | Water | U |  | µg/L | 1 | Surface Runoff/Flow | 1 | Flow Weighted Composite EMCs |  |  | =
-1007774880 | I-15/SR-78 EDB | 995558492 | 37E | 11 | 2001-01-08 |  | Hardness, carbonate | NS | 84 | mg/L | Water |  |  | mg/L | 1 | Surface Runoff/Flow | 1 | Flow Weighted Composite EMCs |  |  | =
-1007774880 | I-15/SR-78 EDB | 995558492 | 37E | 17 | 2001-03-06 |  | Cadmium | Dissolved | 0.1 | µg/L | Water | U |  | µg/L | 1 | Surface Runoff/Flow | 1 | Flow Weighted Composite EMCs |  |  | =
-1007774880 | I-15/SR-78 EDB | -2021085168 | 37I | 8 | 2000-03-05 |  | pH | NS | 8 | SU | Water |  |  | SU | 1 | Surface Runoff/Flow | 1 | Flow Weighted Composite EMCs |  |  | =
-1007774880 | I-15/SR-78 EDB | 995558492 | 37E | 10 | 2000-10-29 |  | Specific conductance | NS | 140 | µmhos/cm | Water |  |  | µmhos/cm | 1 | Surface Runoff/Flow | 1 | Flow Weighted Composite EMCs |  |  | =
-1007774880 | I-15/SR-78 EDB | -2021085168 | 37I | 14 | 2001-02-10 |  | Cadmium | Dissolved | 0.1 | µg/L | Water | U |  | µg/L | 1 | Surface Runoff/Flow | 1 | Flow Weighted Composite EMCs |  |  | =
-1007774880 | I-15/SR-78 EDB | 995558492 | 37E | 11 | 2001-01-08 |  | Nickel | Total | 7 | µg/L | Water |  |  | µg/L | 1 | Surface Runoff/Flow | 1 | Flow Weighted Composite EMCs |  |  | =
-1007774880 | I-15/SR-78 EDB | -2021085168 | 37I | 17 | 2001-03-06 |  | Chromium | Total | 5.5 | µg/L | Water |  |  | µg/L | 1 | Surface Runoff/Flow | 1 | Flow Weighted Composite EMCs |  |  | =
-1007774880 | I-15/SR-78 EDB | -2021085168 | 37I | 9 | 2000-04-17 |  | Hardness, carbonate | NS | 47 | mg/L | Water |  |  | mg/L | 1 | Surface Runoff/Flow | 1 | Flow Weighted Composite EMCs |  |  | =
-1007774880 | I-15/SR-78 EDB | 995558492 | 37E | 16 | 2001-02-23 |  | Nitrogen, Nitrate (NO3) as N | Total | 0.5 | mg/L | Water |  |  | mg/L | 1 | Surface Runoff/Flow | 1 | Flow Weighted Composite EMCs |  |  | =
-1007774880 | I-15/SR-78 EDB | 995558492 | 37E | 5 | 2000-01-25 |  | Hardness, carbonate | NS | 110 | mg/L | Water |  |  | mg/L | 1 | Surface Runoff/Flow | 1 | Flow Weighted Composite EMCs |  |  | =
-1007774880 | I-15/SR-78 EDB | -2021085168 | 37I | 9 | 2000-04-17 |  | Lead | Dissolved | 0.5 | µg/L | Water | U |  | µg/L | 1 | Surface Runoff/Flow | 1 | Flow Weighted Composite EMCs |  |  | =
-1007774880 | I-15/SR-78 EDB | -2021085168 | 37I | 12 | 2001-01-10 |  | Copper | Dissolved | 9.1 | µg/L | Water |  |  | µg/L | 1 | Surface Runoff/Flow | 1 | Flow Weighted Composite EMCs |  |  | =
-1007774880 | I-15/SR-78 EDB | -2021085168 | 37I | 7 | 2000-02-20 |  | Copper | Total | 28 | µg/L | Water |  |  | µg/L | 1 | Surface Runoff/Flow | 1 | Flow Weighted Composite EMCs |  |  | =
-1007774880 | I-15/SR-78 EDB | 995558492 | 37E | 12 | 2001-01-10 |  | Chromium | Total | 3.3 | µg/L | Water |  |  | µg/L | 1 | Surface Runoff/Flow | 1 | Flow Weighted Composite EMCs |  |  | =
-1007774880 | I-15/SR-78 EDB | -2021085168 | 37I | 10 | 2000-10-29 |  | Phosphorus as P | Total | 1.5 | mg/L | Water |  |  | mg/L | 1 | Surface Runoff/Flow | 1 | Flow Weighted Composite EMCs |  |  | =
-1007774880 | I-15/SR-78 EDB | 995558492 | 37E | 12 | 2001-01-10 |  | Organic Carbon | Total | 12 | mg/L | Water |  |  | mg/L | 1 | Surface Runoff/Flow | 1 | Flow Weighted Composite EMCs |  |  | =
-1007774880 | I-15/SR-78 EDB | 995558492 | 37E | 5 | 2000-01-25 |  | pH | NS | 7.7 | SU | Water |  |  | SU | 1 | Surface Runoff/Flow | 1 | Flow Weighted Composite EMCs |  |  | =
-1007774880 | I-15/SR-78 EDB | 995558492 | 37E | 6 | 2000-02-16 |  | Hardness, carbonate | NS | 59 | mg/L | Water |  |  | mg/L | 1 | Surface Runoff/Flow | 1 | Flow Weighted Composite EMCs |  |  | =
-1007774880 | I-15/SR-78 EDB | -2021085168 | 37I | 11 | 2001-01-08 |  | Lead | Total | 110 | µg/L | Water |  |  | µg/L | 1 | Surface Runoff/Flow | 1 | Flow Weighted Composite EMCs |  |  | =
-1007774880 | I-15/SR-78 EDB | 995558492 | 37E | 5 | 2000-01-25 |  | Nitrogen, Nitrate (NO3) as N | Total | 4.2 | mg/L | Water |  |  | mg/L | 1 | Surface Runoff/Flow | 1 | Flow Weighted Composite EMCs |  |  | =
-1007774880 | I-15/SR-78 EDB | -2021085168 | 37I | 12 | 2001-01-10 |  | Kjeldahl nitrogen | Total | 1.5 | mg/L | Water |  |  | mg/L | 1 | Surface Runoff/Flow | 1 | Flow Weighted Composite EMCs |  |  | =
-1007774880 | I-15/SR-78 EDB | -2021085168 | 37I | 1 | 1999-01-25 |  | Lead | Dissolved | 1.5 | µg/L | Water |  |  | µg/L | 1 | Surface Runoff/Flow | 1 | Flow Weighted Composite EMCs |  |  | =
-1007774880 | I-15/SR-78 EDB | -2021085168 | 37I | 1 | 1999-01-25 |  | Zinc | Total | 150 | µg/L | Water |  |  | µg/L | 1 | Surface Runoff/Flow | 1 | Flow Weighted Composite EMCs |  |  | =
-1007774880 | I-15/SR-78 EDB | 995558492 | 37E | 2 | 1999-02-04 |  | Specific conductance | NS | 179 | µmhos/cm | Water |  |  | µmhos/cm | 1 | Surface Runoff/Flow | 1 | Flow Weighted Composite EMCs |  |  | =
-1007774880 | I-15/SR-78 EDB | 995558492 | 37E | 5 | 2000-01-25 |  | Kjeldahl nitrogen | Total | 8.9 | mg/L | Water |  |  | mg/L | 1 | Surface Runoff/Flow | 1 | Flow Weighted Composite EMCs |  |  | =
-1007774880 | I-15/SR-78 EDB | -2021085168 | 37I | 13 | 2001-01-26 |  | pH | NS | 7.9 | SU | Water |  |  | SU | 1 | Surface Runoff/Flow | 1 | Flow Weighted Composite EMCs |  |  | =
-1007774880 | I-15/SR-78 EDB | 995558492 | 37E | 12 | 2001-01-10 |  | Nickel | Total | 4.2 | µg/L | Water |  |  | µg/L | 1 | Surface Runoff/Flow | 1 | Flow Weighted Composite EMCs |  |  | =
-1007774880 | I-15/SR-78 EDB | -2021085168 | 37I | 18 | 2001-04-07 |  | pH | NS | 7.6 | SU | Water |  |  | SU | 1 | Surface Runoff/Flow | 1 | Flow Weighted Composite EMCs |  |  | =
-1007774880 | I-15/SR-78 EDB | -2021085168 | 37I | 16 | 2001-02-23 |  | Nickel | Dissolved | 1 | µg/L | Water | U |  | µg/L | 1 | Surface Runoff/Flow | 1 | Flow Weighted Composite EMCs |  |  | =
-1007774880 | I-15/SR-78 EDB | 995558492 | 37E | 18 | 2001-04-07 |  | Total dissolved solids | NS | 110 | mg/L | Water |  |  | mg/L | 1 | Surface Runoff/Flow | 1 | Flow Weighted Composite EMCs |  |  | =
-1007774880 | I-15/SR-78 EDB | 995558492 | 37E | 16 | 2001-02-23 |  | Lead | Dissolved | 0.5 | µg/L | Water | U |  | µg/L | 1 | Surface Runoff/Flow | 1 | Flow Weighted Composite EMCs |  |  | =
-1007774880 | I-15/SR-78 EDB | -2021085168 | 37I | 10 | 2000-10-29 |  | Zinc | Total | 710 | µg/L | Water |  |  | µg/L | 1 | Surface Runoff/Flow | 1 | Flow Weighted Composite EMCs |  |  | =
-1007774880 | I-15/SR-78 EDB | -2021085168 | 37I | 19 | 2001-04-21 |  | pH | NS | 8 | SU | Water |  |  | SU | 1 | Surface Runoff/Flow | 1 | Flow Weighted Composite EMCs |  |  | =
-1007774880 | I-15/SR-78 EDB | -2021085168 | 37I | 5 | 2000-01-25 |  | Copper | Total | 63 | µg/L | Water |  |  | µg/L | 1 | Surface Runoff/Flow | 1 | Flow Weighted Composite EMCs |  |  | =
-1007774880 | I-15/SR-78 EDB | 995558492 | 37E | 11 | 2001-01-08 |  | Cadmium | Total | 0.53 | µg/L | Water |  |  | µg/L | 1 | Surface Runoff/Flow | 1 | Flow Weighted Composite EMCs |  |  | =
-1007774880 | I-15/SR-78 EDB | -2021085168 | 37I | 19 | 2001-04-21 |  | Copper | Dissolved | 13 | µg/L | Water |  |  | µg/L | 1 | Surface Runoff/Flow | 1 | Flow Weighted Composite EMCs |  |  | =
-1007774880 | I-15/SR-78 EDB | -2021085168 | 37I | 15 | 2001-02-12 |  | Specific conductance | NS | 93 | µmhos/cm | Water |  |  | µmhos/cm | 1 | Surface Runoff/Flow | 1 | Flow Weighted Composite EMCs |  |  | =
-1007774880 | I-15/SR-78 EDB | 995558492 | 37E | 17 | 2001-03-06 |  | Arsenic | Total | 1.5 | µg/L | Water |  |  | µg/L | 1 | Surface Runoff/Flow | 1 | Flow Weighted Composite EMCs |  |  | =
-1007774880 | I-15/SR-78 EDB | -2021085168 | 37I | 19 | 2001-04-21 |  | Total suspended solids | NS | 120 | mg/L | Water |  |  | mg/L | 1 | Surface Runoff/Flow | 1 | Flow Weighted Composite EMCs |  |  | =
-1007774880 | I-15/SR-78 EDB | 995558492 | 37E | 17 | 2001-03-06 |  | Chromium | Total | 1.4 | µg/L | Water |  |  | µg/L | 1 | Surface Runoff/Flow | 1 | Flow Weighted Composite EMCs |  |  | =
-1007774880 | I-15/SR-78 EDB | -2021085168 | 37I | 13 | 2001-01-26 |  | Arsenic | Total | 2.7 | µg/L | Water |  |  | µg/L | 1 | Surface Runoff/Flow | 1 | Flow Weighted Composite EMCs |  |  | =
-1007774880 | I-15/SR-78 EDB | 995558492 | 37E | 15 | 2001-02-12 |  | Hardness, carbonate | NS | 59 | mg/L | Water |  |  | mg/L | 1 | Surface Runoff/Flow | 1 | Flow Weighted Composite EMCs |  |  | =
-1007774880 | I-15/SR-78 EDB | 995558492 | 37E | 17 | 2001-03-06 |  | Phosphorus as P | Total | 0.2 | mg/L | Water |  |  | mg/L | 1 | Surface Runoff/Flow | 1 | Flow Weighted Composite EMCs |  |  | =
-1007774880 | I-15/SR-78 EDB | -2021085168 | 37I | 13 | 2001-01-26 |  | Lead | Total | 130 | µg/L | Water |  |  | µg/L | 1 | Surface Runoff/Flow | 1 | Flow Weighted Composite EMCs |  |  | =
-1007774880 | I-15/SR-78 EDB | -2021085168 | 37I | 7 | 2000-02-20 |  | Specific conductance | NS | 110 | µmhos/cm | Water |  |  | µmhos/cm | 1 | Surface Runoff/Flow | 1 | Flow Weighted Composite EMCs |  |  | =
-1007774880 | I-15/SR-78 EDB | -2021085168 | 37I | 1 | 1999-01-25 |  | Fecal Coliform | NS | 700 | cfu/100 mL | Water |  |  | #/100 ml | 1 | Surface Runoff/Flow | 1 | Flow Weighted Composite EMCs |  |  | =
-1007774880 | I-15/SR-78 EDB | 995558492 | 37E | 3 | 1999-03-25 |  | Kjeldahl nitrogen | Total | 2.5 | mg/L | Water |  |  | mg/L | 1 | Surface Runoff/Flow | 1 | Flow Weighted Composite EMCs |  |  | =
-1007774880 | I-15/SR-78 EDB | 995558492 | 37E | 14 | 2001-02-10 |  | Lead | Total | 13 | µg/L | Water |  |  | µg/L | 1 | Surface Runoff/Flow | 1 | Flow Weighted Composite EMCs |  |  | =
-1007774880 | I-15/SR-78 EDB | 995558492 | 37E | 3 | 1999-03-25 |  | Copper | Total | 34 | µg/L | Water |  |  | µg/L | 1 | Surface Runoff/Flow | 1 | Flow Weighted Composite EMCs |  |  | =
821680288 | I-605 / SR-91 EDB | 504277583 | 5E | 2 | 1999-04-06 |  | Lead | Total | 140 | µg/L | Water |  |  | µg/L | 1 | Surface Runoff/Flow | 1 | Flow Weighted Composite EMCs |  |  | n | Exc--appears to be duplicate entry. 10 10 10 jkc.
821680288 | I-605 / SR-91 EDB | 504277583 | 5E | 13 | 2001-01-24 |  | pH | NS | 7.2 | SU | Water |  |  | SU | 1 | Surface Runoff/Flow | 1 | Flow Weighted Composite EMCs |  |  | =
821680288 | I-605 / SR-91 EDB | 504277583 | 5E | 18 | 2001-01-25 |  | Arsenic | Dissolved | 0.9 | µg/L | Water |  |  | µg/L | 1 | Surface Runoff/Flow | 1 | Flow Weighted Composite EMCs |  |  | =
821680288 | I-605 / SR-91 EDB | 504277583 | 5E | 2 | 1999-04-06 |  | Zinc | Dissolved | 88 | µg/L | Water |  |  | µg/L | 1 | Surface Runoff/Flow | 1 | Flow Weighted Composite EMCs |  |  | =
821680288 | I-605 / SR-91 EDB | -1101600284 | 5I | 3 | 1999-04-11 |  | Phosphorus as P | Total | 0.029 | mg/L | Water |  |  | mg/L | 1 | Surface Runoff/Flow | 1 | Flow Weighted Composite EMCs |  |  | =
821680288 | I-605 / SR-91 EDB | 504277583 | 5E | 8 | 2000-04-17 |  | Copper | Total | 22 | µg/L | Water |  |  | µg/L | 1 | Surface Runoff/Flow | 1 | Flow Weighted Composite EMCs |  |  | =
821680288 | I-605 / SR-91 EDB | 504277583 | 5E | 3 | 1999-04-11 |  | Nitrogen, Nitrate (NO3) as N | Total | 0.74 | mg/L | Water |  |  | mg/L | 1 | Surface Runoff/Flow | 1 | Flow Weighted Composite EMCs |  |  | =
821680288 | I-605 / SR-91 EDB | 504277583 | 5E | 18 | 2001-01-25 |  | Lead | Total | 39 | µg/L | Water |  |  | µg/L | 1 | Surface Runoff/Flow | 1 | Flow Weighted Composite EMCs |  |  | =
821680288 | I-605 / SR-91 EDB | -1101600284 | 5I | 12 | 2001-01-10 |  | Nickel | Total | 4.5 | µg/L | Water |  |  | µg/L | 1 | Surface Runoff/Flow | 1 | Flow Weighted Composite EMCs |  |  | =
821680288 | I-605 / SR-91 EDB | 504277583 | 5E | 2 | 1999-04-06 |  | Copper | Total | 30 | µg/L | Water |  |  | µg/L | 1 | Surface Runoff/Flow | 1 | Flow Weighted Composite EMCs |  |  | n | Exc--appears to be duplicate entry. 10 10 10 jkc.
821680288 | I-605 / SR-91 EDB | 504277583 | 5E | 10 | 2000-10-27 |  | Lead | Dissolved | 5.8 | µg/L | Water |  |  | µg/L | 1 | Surface Runoff/Flow | 1 | Flow Weighted Composite EMCs |  |  | =
821680288 | I-605 / SR-91 EDB | 504277583 | 5E | 15 | 2001-03-06 |  | Kjeldahl nitrogen | Total | 1.4 | mg/L | Water |  |  | mg/L | 1 | Surface Runoff/Flow | 1 | Flow Weighted Composite EMCs |  |  | =
821680288 | I-605 / SR-91 EDB | 504277583 | 5E | 10 | 2000-10-27 |  | Nickel | Dissolved | 3.2 | µg/L | Water |  |  | µg/L | 1 | Surface Runoff/Flow | 1 | Flow Weighted Composite EMCs |  |  | =
821680288 | I-605 / SR-91 EDB | -1101600284 | 5I | 11 | 2001-01-08 |  | Zinc | Dissolved | 539 | µg/L | Water |  |  | µg/L | 1 | Surface Runoff/Flow | 1 | Flow Weighted Composite EMCs |  |  | =
821680288 | I-605 / SR-91 EDB | 504277583 | 5E | 18 | 2001-01-25 |  | Phosphorus as P | Total | 0.36 | mg/L | Water |  |  | mg/L | 1 | Surface Runoff/Flow | 1 | Flow Weighted Composite EMCs |  |  | =
821680288 | I-605 / SR-91 EDB | 504277583 | 5E | 8 | 2000-04-17 |  | Hardness, carbonate | NS | 37 | mg/L | Water |  |  | mg/L | 1 | Surface Runoff/Flow | 1 | Flow Weighted Composite EMCs |  |  | =
821680288 | I-605 / SR-91 EDB | -1101600284 | 5I | 2 | 1999-04-06 |  | Fecal Coliform | NS | 1600 | cfu/100 mL | Water |  |  | #/100 ml | 1 | Surface Runoff/Flow | 1 | Flow Weighted Composite EMCs |  |  | =
821680288 | I-605 / SR-91 EDB | 504277583 | 5E | 16 | 2001-04-07 |  | Cadmium | Dissolved | 0.3 | µg/L | Water |  |  | µg/L | 1 | Surface Runoff/Flow | 1 | Flow Weighted Composite EMCs |  |  | =
821680288 | I-605 / SR-91 EDB | -1101600284 | 5I | 10 | 2000-10-27 |  | Total dissolved solids | NS | 98 | mg/L | Water |  |  | mg/L | 1 | Surface Runoff/Flow | 1 | Flow Weighted Composite EMCs |  | Appears to be duplicate entry (jkc) | n
821680288 | I-605 / SR-91 EDB | -1101600284 | 5I | 10 | 2000-10-27 |  | Organic Carbon | Dissolved | 9.2 | mg/L | Water |  |  | mg/L | 1 | Surface Runoff/Flow | 1 | Flow Weighted Composite EMCs |  |  | =
821680288 | I-605 / SR-91 EDB | 504277583 | 5E | 16 | 2001-04-07 |  | Chromium | Total | 1.3 | µg/L | Water |  |  | µg/L | 1 | Surface Runoff/Flow | 1 | Flow Weighted Composite EMCs |  |  | =
821680288 | I-605 / SR-91 EDB | 504277583 | 5E | 2 | 1999-04-06 |  | Copper | Total | 30 | µg/L | Water |  |  | µg/L | 1 | Surface Runoff/Flow | 1 | Flow Weighted Composite EMCs |  |  | =
821680288 | I-605 / SR-91 EDB | 504277583 | 5E | 10 | 2000-10-27 |  | Arsenic | Total | 1.9 | µg/L | Water |  |  | µg/L | 1 | Surface Runoff/Flow | 1 | Flow Weighted Composite EMCs |  |  | =
821680288 | I-605 / SR-91 EDB | -1101600284 | 5I | 15 | 2001-03-06 |  | Hardness, carbonate | NS | 41 | mg/L | Water |  |  | mg/L | 1 | Surface Runoff/Flow | 1 | Flow Weighted Composite EMCs |  |  | =
821680288 | I-605 / SR-91 EDB | 504277583 | 5E | 15 | 2001-03-06 |  | Specific conductance | NS | 381 | µmhos/cm | Water |  |  | µmhos/cm | 1 | Surface Runoff/Flow | 1 | Flow Weighted Composite EMCs |  |  | =
821680288 | I-605 / SR-91 EDB | 504277583 | 5E | 3 | 1999-04-11 |  | Kjeldahl nitrogen | Total | 1.6 | mg/L | Water |  |  | mg/L | 1 | Surface Runoff/Flow | 1 | Flow Weighted Composite EMCs |  |  | n | Exc--appears to be duplicate. 10 10 10 jkc.
821680288 | I-605 / SR-91 EDB | 504277583 | 5E | 2 | 1999-04-06 |  | Hardness, carbonate | NS | 62 | mg/L | Water |  |  | mg/L | 1 | Surface Runoff/Flow | 1 | Flow Weighted Composite EMCs |  |  | =
821680288 | I-605 / SR-91 EDB | 504277583 | 5E | 15 | 2001-03-06 |  | pH | NS | 8.1 | SU | Water |  |  | SU | 1 | Surface Runoff/Flow | 1 | Flow Weighted Composite EMCs |  |  | =
821680288 | I-605 / SR-91 EDB | 504277583 | 5E | 16 | 2001-04-07 |  | Phosphorus as P | Total | 0.41 | mg/L | Water |  |  | mg/L | 1 | Surface Runoff/Flow | 1 | Flow Weighted Composite EMCs |  |  | =
821680288 | I-605 / SR-91 EDB | -1101600284 | 5I | 19 | 2001-02-14 |  | Nitrogen, Nitrate (NO3) as N | Total | 0.86 | mg/L | Water |  |  | mg/L | 1 | Surface Runoff/Flow | 1 | Flow Weighted Composite EMCs |  |  | =
821680288 | I-605 / SR-91 EDB | -1101600284 | 5I | 2 | 1999-04-06 |  | Phosphorus as P | Total | 0.17 | mg/L | Water |  |  | mg/L | 1 | Surface Runoff/Flow | 1 | Flow Weighted Composite EMCs |  |  | =
821680288 | I-605 / SR-91 EDB | 504277583 | 5E | 15 | 2001-03-06 |  | Copper | Total | 25 | µg/L | Water |  |  | µg/L | 1 | Surface Runoff/Flow | 1 | Flow Weighted Composite EMCs |  |  | =
821680288 | I-605 / SR-91 EDB | -1101600284 | 5I | 11 | 2001-01-08 |  | Arsenic | Total | 3.7 | µg/L | Water |  |  | µg/L | 1 | Surface Runoff/Flow | 1 | Flow Weighted Composite EMCs |  |  | =
821680288 | I-605 / SR-91 EDB | -1101600284 | 5I | 18 | 2001-01-25 |  | Arsenic | Dissolved | 3.7 | µg/L | Water |  |  | µg/L | 1 | Surface Runoff/Flow | 1 | Flow Weighted Composite EMCs |  |  | =
821680288 | I-605 / SR-91 EDB | -1101600284 | 5I | 16 | 2001-04-07 |  | Cadmium | Dissolved | 0.3 | µg/L | Water |  |  | µg/L | 1 | Surface Runoff/Flow | 1 | Flow Weighted Composite EMCs |  |  | =
821680288 | I-605 / SR-91 EDB | -1101600284 | 5I | 12 | 2001-01-10 |  | Lead | Total | 103 | µg/L | Water |  |  | µg/L | 1 | Surface Runoff/Flow | 1 | Flow Weighted Composite EMCs |  |  | =
821680288 | I-605 / SR-91 EDB | -1101600284 | 5I | 15 | 2001-03-06 |  | Total dissolved solids | NS | 48 | mg/L | Water |  |  | mg/L | 1 | Surface Runoff/Flow | 1 | Flow Weighted Composite EMCs |  |  | =
821680288 | I-605 / SR-91 EDB | 504277583 | 5E | 19 | 2001-02-14 |  | Zinc | Dissolved | 62 | µg/L | Water |  |  | µg/L | 1 | Surface Runoff/Flow | 1 | Flow Weighted Composite EMCs |  |  | =
821680288 | I-605 / SR-91 EDB | -1101600284 | 5I | 12 | 2001-01-10 |  | Copper | Dissolved | 12 | µg/L | Water |  |  | µg/L | 1 | Surface Runoff/Flow | 1 | Flow Weighted Composite EMCs |  |  | =
821680288 | I-605 / SR-91 EDB | -1101600284 | 5I | 12 | 2001-01-10 |  | Zinc | Total | 170 | µg/L | Water |  |  | µg/L | 1 | Surface Runoff/Flow | 1 | Flow Weighted Composite EMCs |  |  | =
821680288 | I-605 / SR-91 EDB | -1101600284 | 5I | 11 | 2001-01-08 |  | Arsenic | Dissolved | 2.7 | µg/L | Water |  |  | µg/L | 1 | Surface Runoff/Flow | 1 | Flow Weighted Composite EMCs |  |  | =
821680288 | I-605 / SR-91 EDB | 504277583 | 5E | 18 | 2001-01-25 |  | Nitrogen, Nitrate (NO3) as N | Total | 1.47 | mg/L | Water |  |  | mg/L | 1 | Surface Runoff/Flow | 1 | Flow Weighted Composite EMCs |  |  | =
821680288 | I-605 / SR-91 EDB | -1101600284 | 5I | 18 | 2001-01-25 |  | Zinc | Dissolved | 244 | µg/L | Water |  |  | µg/L | 1 | Surface Runoff/Flow | 1 | Flow Weighted Composite EMCs |  |  | =
821680288 | I-605 / SR-91 EDB | 504277583 | 5E | 6 | 2000-02-27 |  | pH | NS | 7.8 | SU | Water |  |  | SU | 1 | Surface Runoff/Flow | 1 | Flow Weighted Composite EMCs |  |  | =
821680288 | I-605 / SR-91 EDB | -1101600284 | 5I | 10 | 2000-10-27 |  | Lead | Total | 51 | µg/L | Water |  |  | µg/L | 1 | Surface Runoff/Flow | 1 | Flow Weighted Composite EMCs |  |  | =
821680288 | I-605 / SR-91 EDB | 504277583 | 5E | 16 | 2001-04-07 |  | Organic Carbon | Total | 20 | mg/L | Water |  |  | mg/L | 1 | Surface Runoff/Flow | 1 | Flow Weighted Composite EMCs |  |  | =
821680288 | I-605 / SR-91 EDB | -1101600284 | 5I | 10 | 2000-10-27 |  | Arsenic | Dissolved | 0.5 | µg/L | Water |  |  | µg/L | 1 | Surface Runoff/Flow | 1 | Flow Weighted Composite EMCs |  |  | =
821680288 | I-605 / SR-91 EDB | 504277583 | 5E | 1 | 1999-03-25 |  | Zinc | Total | 260 | µg/L | Water |  |  | µg/L | 1 | Surface Runoff/Flow | 1 | Flow Weighted Composite EMCs |  |  | =
821680288 | I-605 / SR-91 EDB | -1101600284 | 5I | 11 | 2001-01-08 |  | Zinc | Total | 636 | µg/L | Water |  |  | µg/L | 1 | Surface Runoff/Flow | 1 | Flow Weighted Composite EMCs |  |  | =
821680288 | I-605 / SR-91 EDB | 504277583 | 5E | 10 | 2000-10-27 |  | Specific conductance | NS | 85 | µmhos/cm | Water |  |  | µmhos/cm | 1 | Surface Runoff/Flow | 1 | Flow Weighted Composite EMCs |  |  | =
821680288 | I-605 / SR-91 EDB | -1101600284 | 5I | 8 | 2000-04-17 |  | Copper | Total | 36 | µg/L | Water |  |  | µg/L | 1 | Surface Runoff/Flow | 1 | Flow Weighted Composite EMCs |  |  | =
821680288 | I-605 / SR-91 EDB | -1101600284 | 5I | 19 | 2001-02-14 |  | Copper | Dissolved | 9.8 | µg/L | Water |  |  | µg/L | 1 | Surface Runoff/Flow | 1 | Flow Weighted Composite EMCs |  |  | =
821680288 | I-605 / SR-91 EDB | 504277583 | 5E | 2 | 1999-04-06 |  | Zinc | Dissolved | 88 | µg/L | Water |  |  | µg/L | 1 | Surface Runoff/Flow | 1 | Flow Weighted Composite EMCs |  |  | n | Exc--appears to be duplicate entry. 10 10 10 jkc.
821680288 | I-605 / SR-91 EDB | -1101600284 | 5I | 7 | 2000-03-08 |  | Copper | Total | 33.7 | µg/L | Water |  |  | µg/L | 1 | Surface Runoff/Flow | 1 | Flow Weighted Composite EMCs |  |  | =
821680288 | I-605 / SR-91 EDB | -1101600284 | 5I | 8 | 2000-04-17 |  | Lead | Dissolved | 6.2 | µg/L | Water |  |  | µg/L | 1 | Surface Runoff/Flow | 1 | Flow Weighted Composite EMCs |  |  | =
821680288 | I-605 / SR-91 EDB | 504277583 | 5E | 7 | 2000-03-08 |  | Hardness, carbonate | NS | 46 | mg/L | Water |  |  | mg/L | 1 | Surface Runoff/Flow | 1 | Flow Weighted Composite EMCs |  |  | =
821680288 | I-605 / SR-91 EDB | -1101600284 | 5I | 12 | 2001-01-10 |  | Arsenic | Total | 1.7 | µg/L | Water |  |  | µg/L | 1 | Surface Runoff/Flow | 1 | Flow Weighted Composite EMCs |  |  | =
821680288 | I-605 / SR-91 EDB | 504277583 | 5E | 3 | 1999-04-11 |  | Hardness, carbonate | NS | 28 | mg/L | Water |  |  | mg/L | 1 | Surface Runoff/Flow | 1 | Flow Weighted Composite EMCs |  |  | =
821680288 | I-605 / SR-91 EDB | 504277583 | 5E | 2 | 1999-04-06 |  | Nitrogen, Nitrate (NO3) as N | Total | 2 | mg/L | Water |  |  | mg/L | 1 | Surface Runoff/Flow | 1 | Flow Weighted Composite EMCs |  |  | n | Exc--appears to be duplicate. 10 10 10 jkc.
821680288 | I-605 / SR-91 EDB | 504277583 | 5E | 7 | 2000-03-08 |  | Kjeldahl nitrogen | Total | 1.5 | mg/L | Water |  |  | mg/L | 1 | Surface Runoff/Flow | 1 | Flow Weighted Composite EMCs |  |  | =
821680288 | I-605 / SR-91 EDB | 504277583 | 5E | 1 | 1999-03-25 |  | Copper | Dissolved | 14 | µg/L | Water |  |  | µg/L | 1 | Surface Runoff/Flow | 1 | Flow Weighted Composite EMCs |  |  | =
821680288 | I-605 / SR-91 EDB | -1101600284 | 5I | 10 | 2000-10-27 |  | Arsenic | Total | 1.7 | µg/L | Water |  |  | µg/L | 1 | Surface Runoff/Flow | 1 | Flow Weighted Composite EMCs |  |  | =
821680288 | I-605 / SR-91 EDB | 504277583 | 5E | 10 | 2000-10-27 |  | Phosphorus as P | Total | 0.41 | mg/L | Water |  |  | mg/L | 1 | Surface Runoff/Flow | 1 | Flow Weighted Composite EMCs |  |  | =
821680288 | I-605 / SR-91 EDB | -1101600284 | 5I | 15 | 2001-03-06 |  | Arsenic | Total | 1.7 | µg/L | Water |  |  | µg/L | 1 | Surface Runoff/Flow | 1 | Flow Weighted Composite EMCs |  |  | =
821680288 | I-605 / SR-91 EDB | 504277583 | 5E | 18 | 2001-01-25 |  | Cadmium | Dissolved | 0.6 | µg/L | Water |  |  | µg/L | 1 | Surface Runoff/Flow | 1 | Flow Weighted Composite EMCs |  |  | =
821680288 | I-605 / SR-91 EDB | 504277583 | 5E | 18 | 2001-01-25 |  | Arsenic | Total | 1.7 | µg/L | Water |  |  | µg/L | 1 | Surface Runoff/Flow | 1 | Flow Weighted Composite EMCs |  |  | =
821680288 | I-605 / SR-91 EDB | -1101600284 | 5I | 16 | 2001-04-07 |  | Zinc | Total | 347 | µg/L | Water |  |  | µg/L | 1 | Surface Runoff/Flow | 1 | Flow Weighted Composite EMCs |  |  | =
821680288 | I-605 / SR-91 EDB | -1101600284 | 5I | 6 | 2000-02-27 |  | Fecal Coliform | NS | 2800 | cfu/100 mL | Water |  |  | #/100 ml | 1 | Surface Runoff/Flow | 1 | Flow Weighted Composite EMCs |  |  | =
821680288 | I-605 / SR-91 EDB | 504277583 | 5E | 1 | 1999-03-25 |  | Nitrogen, Nitrate (NO3) as N | Total | 2.1 | mg/L | Water |  |  | mg/L | 1 | Surface Runoff/Flow | 1 | Flow Weighted Composite EMCs |  |  | n | Exc--appears to be duplicate. 10 10 10 jkc.
821680288 | I-605 / SR-91 EDB | 504277583 | 5E | 10 | 2000-10-27 |  | Organic Carbon | Dissolved | 7.6 | mg/L | Water |  |  | mg/L | 1 | Surface Runoff/Flow | 1 | Flow Weighted Composite EMCs |  |  | =
821680288 | I-605 / SR-91 EDB | 504277583 | 5E | 3 | 1999-04-11 |  | Total suspended solids | NS | 94 | mg/L | Water |  |  | mg/L | 1 | Surface Runoff/Flow | 1 | Flow Weighted Composite EMCs |  |  | =
821680288 | I-605 / SR-91 EDB | -1101600284 | 5I | 11 | 2001-01-08 |  | Copper | Total | 73 | µg/L | Water |  |  | µg/L | 1 | Surface Runoff/Flow | 1 | Flow Weighted Composite EMCs |  |  | =
821680288 | I-605 / SR-91 EDB | 504277583 | 5E | 2 | 1999-04-06 |  | Lead | Dissolved | 3.5 | µg/L | Water |  |  | µg/L | 1 | Surface Runoff/Flow | 1 | Flow Weighted Composite EMCs |  |  | =
821680288 | I-605 / SR-91 EDB | 504277583 | 5E | 7 | 2000-03-08 |  | Copper | Total | 16.3 | µg/L | Water |  |  | µg/L | 1 | Surface Runoff/Flow | 1 | Flow Weighted Composite EMCs |  |  | =
821680288 | I-605 / SR-91 EDB | 504277583 | 5E | 14 | 2001-02-10 |  | Specific conductance | NS | 61 | µmhos/cm | Water |  |  | µmhos/cm | 1 | Surface Runoff/Flow | 1 | Flow Weighted Composite EMCs |  |  | =
821680288 | I-605 / SR-91 EDB | 504277583 | 5E | 6 | 2000-02-27 |  | Zinc | Total | 250 | µg/L | Water |  |  | µg/L | 1 | Surface Runoff/Flow | 1 | Flow Weighted Composite EMCs |  |  | =
821680288 | I-605 / SR-91 EDB | -1101600284 | 5I | 3 | 1999-04-11 |  | Fecal Coliform | NS | 110 | cfu/100 mL | Water |  |  | #/100 ml | 1 | Surface Runoff/Flow | 1 | Flow Weighted Composite EMCs |  |  | =
821680288 | I-605 / SR-91 EDB | -1101600284 | 5I | 11 | 2001-01-08 |  | Nickel | Dissolved | 12 | µg/L | Water |  |  | µg/L | 1 | Surface Runoff/Flow | 1 | Flow Weighted Composite EMCs |  |  | =
821680288 | I-605 / SR-91 EDB | -1101600284 | 5I | 16 | 2001-04-07 |  | Organic Carbon | Dissolved | 21 | mg/L | Water |  |  | mg/L | 1 | Surface Runoff/Flow | 1 | Flow Weighted Composite EMCs |  |  | =
821680288 | I-605 / SR-91 EDB | 504277583 | 5E | 3 | 1999-04-11 |  | Specific conductance | NS | 95 | µmhos/cm | Water |  |  | µmhos/cm | 1 | Surface Runoff/Flow | 1 | Flow Weighted Composite EMCs |  |  | =
821680288 | I-605 / SR-91 EDB | -1101600284 | 5I | 6 | 2000-02-27 |  | Hardness, carbonate | NS | 73 | mg/L | Water |  |  | mg/L | 1 | Surface Runoff/Flow | 1 | Flow Weighted Composite EMCs |  |  | =
821680288 | I-605 / SR-91 EDB | 504277583 | 5E | 6 | 2000-02-27 |  | Nitrogen, Nitrate (NO3) as N | Total | 1.8 | mg/L | Water |  |  | mg/L | 1 | Surface Runoff/Flow | 1 | Flow Weighted Composite EMCs |  |  | =
821680288 | I-605 / SR-91 EDB | 504277583 | 5E | 1 | 1999-03-25 |  | pH | NS | 7.5 | SU | Water |  |  | SU | 1 | Surface Runoff/Flow | 1 | Flow Weighted Composite EMCs |  |  | =
821680288 | I-605 / SR-91 EDB | 504277583 | 5E | 15 | 2001-03-06 |  | Cadmium | Dissolved | 0.4 | µg/L | Water |  |  | µg/L | 1 | Surface Runoff/Flow | 1 | Flow Weighted Composite EMCs |  |  | =
821680288 | I-605 / SR-91 EDB | -1101600284 | 5I | 18 | 2001-01-25 |  | Organic Carbon | Total | 26 | mg/L | Water |  |  | mg/L | 1 | Surface Runoff/Flow | 1 | Flow Weighted Composite EMCs |  |  | =
821680288 | I-605 / SR-91 EDB | -1101600284 | 5I | 1 | 1999-03-25 |  | Zinc | Dissolved | 130 | µg/L | Water |  |  | µg/L | 1 | Surface Runoff/Flow | 1 | Flow Weighted Composite EMCs |  |  | =
821680288 | I-605 / SR-91 EDB | -1101600284 | 5I | 6 | 2000-02-27 |  | Lead | Total | 124 | µg/L | Water |  |  | µg/L | 1 | Surface Runoff/Flow | 1 | Flow Weighted Composite EMCs |  |  | =
821680288 | I-605 / SR-91 EDB | -1101600284 | 5I | 10 | 2000-10-27 |  | Chromium | Total | 4.2 | µg/L | Water |  |  | µg/L | 1 | Surface Runoff/Flow | 1 | Flow Weighted Composite EMCs |  |  | =
821680288 | I-605 / SR-91 EDB | -1101600284 | 5I | 18 | 2001-01-25 |  | Hardness, carbonate | NS | 78 | mg/L | Water |  |  | mg/L | 1 | Surface Runoff/Flow | 1 | Flow Weighted Composite EMCs |  |  | =
821680288 | I-605 / SR-91 EDB | 504277583 | 5E | 19 | 2001-02-14 |  | Hardness, carbonate | NS | 25 | mg/L | Water |  |  | mg/L | 1 | Surface Runoff/Flow | 1 | Flow Weighted Composite EMCs |  |  | =
821680288 | I-605 / SR-91 EDB | -1101600284 | 5I | 10 | 2000-10-27 |  | Specific conductance | NS | 83 | µmhos/cm | Water |  |  | µmhos/cm | 1 | Surface Runoff/Flow | 1 | Flow Weighted Composite EMCs |  |  | =
821680288 | I-605 / SR-91 EDB | 504277583 | 5E | 10 | 2000-10-27 |  | Organic Carbon | Total | 8.9 | mg/L | Water |  |  | mg/L | 1 | Surface Runoff/Flow | 1 | Flow Weighted Composite EMCs |  |  | =
821680288 | I-605 / SR-91 EDB | -1101600284 | 5I | 19 | 2001-02-14 |  | Kjeldahl nitrogen | Total | 0.76 | mg/L | Water |  |  | mg/L | 1 | Surface Runoff/Flow | 1 | Flow Weighted Composite EMCs |  |  | =
821680288 | I-605 / SR-91 EDB | -1101600284 | 5I | 2 | 1999-04-06 |  | Zinc | Total | 310 | µg/L | Water |  |  | µg/L | 1 | Surface Runoff/Flow | 1 | Flow Weighted Composite EMCs |  |  | =
821680288 | I-605 / SR-91 EDB | -1101600284 | 5I | 16 | 2001-04-07 |  | Zinc | Dissolved | 193 | µg/L | Water |  |  | µg/L | 1 | Surface Runoff/Flow | 1 | Flow Weighted Composite EMCs |  |  | =
821680288 | I-605 / SR-91 EDB | 504277583 | 5E | 2 | 1999-04-06 |  | Phosphorus as P | Total | 0.86 | mg/L | Water |  |  | mg/L | 1 | Surface Runoff/Flow | 1 | Flow Weighted Composite EMCs |  |  | n | Exc--appears to be duplicate. 10 10 10 jkc.
821680288 | I-605 / SR-91 EDB | 504277583 | 5E | 7 | 2000-03-08 |  | Copper | Dissolved | 10.3 | µg/L | Water |  |  | µg/L | 1 | Surface Runoff/Flow | 1 | Flow Weighted Composite EMCs |  |  | =
821680288 | I-605 / SR-91 EDB | -1101600284 | 5I | 15 | 2001-03-06 |  | Organic Carbon | Total | 9.5 | mg/L | Water |  |  | mg/L | 1 | Surface Runoff/Flow | 1 | Flow Weighted Composite EMCs |  |  | =
821680288 | I-605 / SR-91 EDB | 504277583 | 5E | 18 | 2001-01-25 |  | Organic Carbon | Total | 32 | mg/L | Water |  |  | mg/L | 1 | Surface Runoff/Flow | 1 | Flow Weighted Composite EMCs |  |  | n | Exc--appears to be duplicate
821680288 | I-605 / SR-91 EDB | 504277583 | 5E | 2 | 1999-04-06 |  | pH | NS | 7.3 | SU | Water |  |  | SU | 1 | Surface Runoff/Flow | 1 | Flow Weighted Composite EMCs |  |  | =
821680288 | I-605 / SR-91 EDB | 504277583 | 5E | 7 | 2000-03-08 |  | Lead | Dissolved | 8.1 | µg/L | Water |  |  | µg/L | 1 | Surface Runoff/Flow | 1 | Flow Weighted Composite EMCs |  |  | =
821680288 | I-605 / SR-91 EDB | -1101600284 | 5I | 11 | 2001-01-08 |  | Organic Carbon | Dissolved | 23 | mg/L | Water |  |  | mg/L | 1 | Surface Runoff/Flow | 1 | Flow Weighted Composite EMCs |  |  | =
821680288 | I-605 / SR-91 EDB | -1101600284 | 5I | 16 | 2001-04-07 |  | Arsenic | Dissolved | 1.5 | µg/L | Water |  |  | µg/L | 1 | Surface Runoff/Flow | 1 | Flow Weighted Composite EMCs |  |  | =
821680288 | I-605 / SR-91 EDB | 504277583 | 5E | 19 | 2001-02-14 |  | Copper | Dissolved | 7.4 | µg/L | Water |  |  | µg/L | 1 | Surface Runoff/Flow | 1 | Flow Weighted Composite EMCs |  |  | =
821680288 | I-605 / SR-91 EDB | -1101600284 | 5I | 10 | 2000-10-27 |  | Fecal Coliform | NS | 240 | cfu/100 mL | Water |  |  | #/100 ml | 1 | Surface Runoff/Flow | 1 | Flow Weighted Composite EMCs |  |  | =
821680288 | I-605 / SR-91 EDB | -1101600284 | 5I | 15 | 2001-03-06 |  | Cadmium | Total | 0.5 | µg/L | Water |  |  | µg/L | 1 | Surface Runoff/Flow | 1 | Flow Weighted Composite EMCs |  |  | =
821680288 | I-605 / SR-91 EDB | -1101600284 | 5I | 18 | 2001-01-25 |  | Cadmium | Total | 1.2 | µg/L | Water |  |  | µg/L | 1 | Surface Runoff/Flow | 1 | Flow Weighted Composite EMCs |  |  | =
821680288 | I-605 / SR-91 EDB | 504277583 | 5E | 7 | 2000-03-08 |  | Zinc | Dissolved | 75.6 | µg/L | Water |  |  | µg/L | 1 | Surface Runoff/Flow | 1 | Flow Weighted Composite EMCs |  |  | =
821680288 | I-605 / SR-91 EDB | -1101600284 | 5I | 8 | 2000-04-17 |  | Zinc | Dissolved | 79 | µg/L | Water |  |  | µg/L | 1 | Surface Runoff/Flow | 1 | Flow Weighted Composite EMCs |  |  | =
821680288 | I-605 / SR-91 EDB | -1101600284 | 5I | 7 | 2000-03-08 |  | Total suspended solids | NS | 41 | mg/L | Water |  |  | mg/L | 1 | Surface Runoff/Flow | 1 | Flow Weighted Composite EMCs |  |  | =
821680288 | I-605 / SR-91 EDB | 504277583 | 5E | 19 | 2001-02-14 |  | Phosphorus as P | Dissolved | 0.08 | mg/L | Water |  |  | mg/L | 1 | Surface Runoff/Flow | 1 | Flow Weighted Composite EMCs |  |  | =
821680288 | I-605 / SR-91 EDB | -1101600284 | 5I | 6 | 2000-02-27 |  | Kjeldahl nitrogen | Total | 2.7 | mg/L | Water |  |  | mg/L | 1 | Surface Runoff/Flow | 1 | Flow Weighted Composite EMCs |  |  | =
821680288 | I-605 / SR-91 EDB | 504277583 | 5E | 16 | 2001-04-07 |  | Arsenic | Total | 1.8 | µg/L | Water |  |  | µg/L | 1 | Surface Runoff/Flow | 1 | Flow Weighted Composite EMCs |  |  | =
821680288 | I-605 / SR-91 EDB | 504277583 | 5E | 8 | 2000-04-17 |  | Specific conductance | NS | 120 | µmhos/cm | Water |  |  | µmhos/cm | 1 | Surface Runoff/Flow | 1 | Flow Weighted Composite EMCs |  |  | =
821680288 | I-605 / SR-91 EDB | 504277583 | 5E | 19 | 2001-02-14 |  | Organic Carbon | Dissolved | 11 | mg/L | Water |  |  | mg/L | 1 | Surface Runoff/Flow | 1 | Flow Weighted Composite EMCs |  |  | =
821680288 | I-605 / SR-91 EDB | 504277583 | 5E | 19 | 2001-02-14 |  | Arsenic | Total | 1.2 | µg/L | Water |  |  | µg/L | 1 | Surface Runoff/Flow | 1 | Flow Weighted Composite EMCs |  |  | =
821680288 | I-605 / SR-91 EDB | 504277583 | 5E | 3 | 1999-04-11 |  | Lead | Total | 47 | µg/L | Water |  |  | µg/L | 1 | Surface Runoff/Flow | 1 | Flow Weighted Composite EMCs |  |  | =
821680288 | I-605 / SR-91 EDB | -1101600284 | 5I | 18 | 2001-01-25 |  | Cadmium | Dissolved | 0.7 | µg/L | Water |  |  | µg/L | 1 | Surface Runoff/Flow | 1 | Flow Weighted Composite EMCs |  |  | =
821680288 | I-605 / SR-91 EDB | -1101600284 | 5I | 7 | 2000-03-08 |  | Lead | Dissolved | 13.5 | µg/L | Water |  |  | µg/L | 1 | Surface Runoff/Flow | 1 | Flow Weighted Composite EMCs |  |  | =
821680288 | I-605 / SR-91 EDB | -1101600284 | 5I | 12 | 2001-01-10 |  | Arsenic | Dissolved | 1.3 | µg/L | Water |  |  | µg/L | 1 | Surface Runoff/Flow | 1 | Flow Weighted Composite EMCs |  |  | =
821680288 | I-605 / SR-91 EDB | 504277583 | 5E | 19 | 2001-02-14 |  | Cadmium | Total | 0.3 | µg/L | Water |  |  | µg/L | 1 | Surface Runoff/Flow | 1 | Flow Weighted Composite EMCs |  |  | =
821680288 | I-605 / SR-91 EDB | -1101600284 | 5I | 10 | 2000-10-27 |  | Total suspended solids | NS | 61 | mg/L | Water |  |  | mg/L | 1 | Surface Runoff/Flow | 1 | Flow Weighted Composite EMCs |  |  | =
821680288 | I-605 / SR-91 EDB | -1101600284 | 5I | 15 | 2001-03-06 |  | Lead | Total | 43 | µg/L | Water |  |  | µg/L | 1 | Surface Runoff/Flow | 1 | Flow Weighted Composite EMCs |  |  | =
821680288 | I-605 / SR-91 EDB | 504277583 | 5E | 3 | 1999-04-11 |  | Zinc | Dissolved | 43 | µg/L | Water |  |  | µg/L | 1 | Surface Runoff/Flow | 1 | Flow Weighted Composite EMCs |  |  | n | Exc--appears to be duplicate entry. 10 10 10 jkc.
821680288 | I-605 / SR-91 EDB | -1101600284 | 5I | 15 | 2001-03-06 |  | Organic Carbon | Dissolved | 9.1 | mg/L | Water |  |  | mg/L | 1 | Surface Runoff/Flow | 1 | Flow Weighted Composite EMCs |  |  | =
821680288 | I-605 / SR-91 EDB | -1101600284 | 5I | 18 | 2001-01-25 |  | Lead | Total | 128 | µg/L | Water |  |  | µg/L | 1 | Surface Runoff/Flow | 1 | Flow Weighted Composite EMCs |  |  | =
821680288 | I-605 / SR-91 EDB | -1101600284 | 5I | 16 | 2001-04-07 |  | Cadmium | Total | 0.7 | µg/L | Water |  |  | µg/L | 1 | Surface Runoff/Flow | 1 | Flow Weighted Composite EMCs |  |  | =
821680288 | I-605 / SR-91 EDB | 504277583 | 5E | 1 | 1999-03-25 |  | Lead | Dissolved | 2 | µg/L | Water |  |  | µg/L | 1 | Surface Runoff/Flow | 1 | Flow Weighted Composite EMCs |  |  | n | Exc--appears to be duplicate entry. 10 10 10 jkc.
821680288 | I-605 / SR-91 EDB | -1101600284 | 5I | 16 | 2001-04-07 |  | Kjeldahl nitrogen | Total | 2.06 | mg/L | Water |  |  | mg/L | 1 | Surface Runoff/Flow | 1 | Flow Weighted Composite EMCs |  |  | =
821680288 | I-605 / SR-91 EDB | 504277583 | 5E | 10 | 2000-10-27 |  | Chromium | Total | 3.4 | µg/L | Water |  |  | µg/L | 1 | Surface Runoff/Flow | 1 | Flow Weighted Composite EMCs |  |  | =
821680288 | I-605 / SR-91 EDB | 504277583 | 5E | 15 | 2001-03-06 |  | Lead | Total | 13 | µg/L | Water |  |  | µg/L | 1 | Surface Runoff/Flow | 1 | Flow Weighted Composite EMCs |  |  | =
821680288 | I-605 / SR-91 EDB | -1101600284 | 5I | 10 | 2000-10-27 |  | Zinc | Total | 161 | µg/L | Water |  |  | µg/L | 1 | Surface Runoff/Flow | 1 | Flow Weighted Composite EMCs |  |  | =
821680288 | I-605 / SR-91 EDB | 504277583 | 5E | 2 | 1999-04-06 |  | Total suspended solids | NS | 49 | mg/L | Water |  |  | mg/L | 1 | Surface Runoff/Flow | 1 | Flow Weighted Composite EMCs |  |  | =
821680288 | I-605 / SR-91 EDB | 504277583 | 5E | 3 | 1999-04-11 |  | Lead | Total | 47 | µg/L | Water |  |  | µg/L | 1 | Surface Runoff/Flow | 1 | Flow Weighted Composite EMCs |  |  | n | Exc--appears to be duplicate entry. 10 10 10 jkc.
821680288 | I-605 / SR-91 EDB | -1101600284 | 5I | 12 | 2001-01-10 |  | Cadmium | Dissolved | 0.4 | µg/L | Water |  |  | µg/L | 1 | Surface Runoff/Flow | 1 | Flow Weighted Composite EMCs |  |  | =
821680288 | I-605 / SR-91 EDB | -1101600284 | 5I | 7 | 2000-03-08 |  | Hardness, carbonate | NS | 190 | mg/L | Water |  |  | mg/L | 1 | Surface Runoff/Flow | 1 | Flow Weighted Composite EMCs |  |  | =
821680288 | I-605 / SR-91 EDB | 504277583 | 5E | 15 | 2001-03-06 |  | Nickel | Dissolved | 6.1 | µg/L | Water |  |  | µg/L | 1 | Surface Runoff/Flow | 1 | Flow Weighted Composite EMCs |  |  | =
821680288 | I-605 / SR-91 EDB | -1101600284 | 5I | 8 | 2000-04-17 |  | Zinc | Total | 240 | µg/L | Water |  |  | µg/L | 1 | Surface Runoff/Flow | 1 | Flow Weighted Composite EMCs |  |  | =
821680288 | I-605 / SR-91 EDB | -1101600284 | 5I | 16 | 2001-04-07 |  | Phosphorus as P | Total | 0.26 | mg/L | Water |  |  | mg/L | 1 | Surface Runoff/Flow | 1 | Flow Weighted Composite EMCs |  |  | =
821680288 | I-605 / SR-91 EDB | 504277583 | 5E | 16 | 2001-04-07 |  | Total suspended solids | NS | 22 | mg/L | Water |  |  | mg/L | 1 | Surface Runoff/Flow | 1 | Flow Weighted Composite EMCs |  |  | =
821680288 | I-605 / SR-91 EDB | -1101600284 | 5I | 7 | 2000-03-08 |  | Fecal Coliform | NS | 300 | cfu/100 mL | Water |  |  | #/100 ml | 1 | Surface Runoff/Flow | 1 | Flow Weighted Composite EMCs |  |  | =
821680288 | I-605 / SR-91 EDB | -1101600284 | 5I | 8 | 2000-04-17 |  | Hardness, carbonate | NS | 36 | mg/L | Water |  |  | mg/L | 1 | Surface Runoff/Flow | 1 | Flow Weighted Composite EMCs |  |  | =
821680288 | I-605 / SR-91 EDB | 504277583 | 5E | 18 | 2001-01-25 |  | Zinc | Total | 166 | µg/L | Water |  |  | µg/L | 1 | Surface Runoff/Flow | 1 | Flow Weighted Composite EMCs |  |  | =
821680288 | I-605 / SR-91 EDB | -1101600284 | 5I | 7 | 2000-03-08 |  | Lead | Total | 185 | µg/L | Water |  |  | µg/L | 1 | Surface Runoff/Flow | 1 | Flow Weighted Composite EMCs |  |  | =
821680288 | I-605 / SR-91 EDB | -1101600284 | 5I | 12 | 2001-01-10 |  | Organic Carbon | Total | 6.6 | mg/L | Water |  |  | mg/L | 1 | Surface Runoff/Flow | 1 | Flow Weighted Composite EMCs |  |  | =
821680288 | I-605 / SR-91 EDB | 504277583 | 5E | 2 | 1999-04-06 |  | Kjeldahl nitrogen | Total | 2.9 | mg/L | Water |  |  | mg/L | 1 | Surface Runoff/Flow | 1 | Flow Weighted Composite EMCs |  |  | =
821680288 | I-605 / SR-91 EDB | -1101600284 | 5I | 16 | 2001-04-07 |  | Nitrogen, Nitrate (NO3) as N | Total | 1.05 | mg/L | Water |  |  | mg/L | 1 | Surface Runoff/Flow | 1 | Flow Weighted Composite EMCs |  |  | =
821680288 | I-605 / SR-91 EDB | 504277583 | 5E | 19 | 2001-02-14 |  | Lead | Dissolved | 4.7 | µg/L | Water |  |  | µg/L | 1 | Surface Runoff/Flow | 1 | Flow Weighted Composite EMCs |  |  | =
821680288 | I-605 / SR-91 EDB | -1101600284 | 5I | 2 | 1999-04-06 |  | Lead | Total | 250 | µg/L | Water |  |  | µg/L | 1 | Surface Runoff/Flow | 1 | Flow Weighted Composite EMCs |  |  | =
821680288 | I-605 / SR-91 EDB | 504277583 | 5E | 15 | 2001-03-06 |  | Chromium | Total | 1.6 | µg/L | Water |  |  | µg/L | 1 | Surface Runoff/Flow | 1 | Flow Weighted Composite EMCs |  |  | =
821680288 | I-605 / SR-91 EDB | 504277583 | 5E | 1 | 1999-03-25 |  | Phosphorus as P | Total | 0.78 | mg/L | Water |  |  | mg/L | 1 | Surface Runoff/Flow | 1 | Flow Weighted Composite EMCs |  |  | n | Exc--appears to be duplicate. 10 10 10 jkc.
821680288 | I-605 / SR-91 EDB | 504277583 | 5E | 2 | 1999-04-06 |  | Phosphorus as P | Total | 0.86 | mg/L | Water |  |  | mg/L | 1 | Surface Runoff/Flow | 1 | Flow Weighted Composite EMCs |  |  | =
821680288 | I-605 / SR-91 EDB | 504277583 | 5E | 19 | 2001-02-14 |  | Organic Carbon | Total | 14 | mg/L | Water |  |  | mg/L | 1 | Surface Runoff/Flow | 1 | Flow Weighted Composite EMCs |  |  | n | Exc--appears to be duplicate
821680288 | I-605 / SR-91 EDB | 504277583 | 5E | 19 | 2001-02-14 |  | Total dissolved solids | NS | 47 | mg/L | Water |  |  | mg/L | 1 | Surface Runoff/Flow | 1 | Flow Weighted Composite EMCs |  |  | =
821680288 | I-605 / SR-91 EDB | 504277583 | 5E | 15 | 2001-03-06 |  | Total dissolved solids | NS | 286 | mg/L | Water |  |  | mg/L | 1 | Surface Runoff/Flow | 1 | Flow Weighted Composite EMCs |  |  | =
821680288 | I-605 / SR-91 EDB | 504277583 | 5E | 2 | 1999-04-06 |  | Zinc | Total | 220 | µg/L | Water |  |  | µg/L | 1 | Surface Runoff/Flow | 1 | Flow Weighted Composite EMCs |  |  | n | Exc--appears to be duplicate entry. 10 10 10 jkc.
821680288 | I-605 / SR-91 EDB | 504277583 | 5E | 10 | 2000-10-27 |  | Chromium | Dissolved | 1.9 | µg/L | Water |  |  | µg/L | 1 | Surface Runoff/Flow | 1 | Flow Weighted Composite EMCs |  |  | =
821680288 | I-605 / SR-91 EDB | -1101600284 | 5I | 10 | 2000-10-27 |  | Lead | Dissolved | 4 | µg/L | Water |  |  | µg/L | 1 | Surface Runoff/Flow | 1 | Flow Weighted Composite EMCs |  |  | =
821680288 | I-605 / SR-91 EDB | 504277583 | 5E | 1 | 1999-03-25 |  | Zinc | Dissolved | 130 | µg/L | Water |  |  | µg/L | 1 | Surface Runoff/Flow | 1 | Flow Weighted Composite EMCs |  |  | =
821680288 | I-605 / SR-91 EDB | 504277583 | 5E | 16 | 2001-04-07 |  | Nickel | Dissolved | 2.6 | µg/L | Water |  |  | µg/L | 1 | Surface Runoff/Flow | 1 | Flow Weighted Composite EMCs |  |  | =
821680288 | I-605 / SR-91 EDB | 504277583 | 5E | 16 | 2001-04-07 |  | Specific conductance | NS | 91 | µmhos/cm | Water |  |  | µmhos/cm | 1 | Surface Runoff/Flow | 1 | Flow Weighted Composite EMCs |  |  | =
821680288 | I-605 / SR-91 EDB | -1101600284 | 5I | 11 | 2001-01-08 |  | Nitrogen, Nitrate (NO3) as N | Total | 1.4 | mg/L | Water |  |  | mg/L | 1 | Surface Runoff/Flow | 1 | Flow Weighted Composite EMCs |  |  | =
821680288 | I-605 / SR-91 EDB | 504277583 | 5E | 3 | 1999-04-11 |  | Lead | Dissolved | 2 | µg/L | Water |  |  | µg/L | 1 | Surface Runoff/Flow | 1 | Flow Weighted Composite EMCs |  |  | =
821680288 | I-605 / SR-91 EDB | -1101600284 | 5I | 10 | 2000-10-27 |  | Phosphorus as P | Dissolved | 0.32 | mg/L | Water |  |  | mg/L | 1 | Surface Runoff/Flow | 1 | Flow Weighted Composite EMCs |  |  | =
821680288 | I-605 / SR-91 EDB | 504277583 | 5E | 1 | 1999-03-25 |  | Zinc | Dissolved | 130 | µg/L | Water |  |  | µg/L | 1 | Surface Runoff/Flow | 1 | Flow Weighted Composite EMCs |  |  | n | Exc--appears to be duplicate entry. 10 10 10 jkc.
821680288 | I-605 / SR-91 EDB | -1101600284 | 5I | 11 | 2001-01-08 |  | Lead | Total | 159 | µg/L | Water |  |  | µg/L | 1 | Surface Runoff/Flow | 1 | Flow Weighted Composite EMCs |  |  | =
821680288 | I-605 / SR-91 EDB | -1101600284 | 5I | 19 | 2001-02-14 |  | Cadmium | Total | 0.6 | µg/L | Water |  |  | µg/L | 1 | Surface Runoff/Flow | 1 | Flow Weighted Composite EMCs |  |  | =
821680288 | I-605 / SR-91 EDB | 504277583 | 5E | 16 | 2001-04-07 |  | Zinc | Total | 122 | µg/L | Water |  |  | µg/L | 1 | Surface Runoff/Flow | 1 | Flow Weighted Composite EMCs |  |  | =
821680288 | I-605 / SR-91 EDB | 504277583 | 5E | 16 | 2001-04-07 |  | Nitrogen, Nitrate (NO3) as N | Total | 0.62 | mg/L | Water |  |  | mg/L | 1 | Surface Runoff/Flow | 1 | Flow Weighted Composite EMCs |  |  | =
821680288 | I-605 / SR-91 EDB | -1101600284 | 5I | 8 | 2000-04-17 |  | Kjeldahl nitrogen | Total | 1.3 | mg/L | Water |  |  | mg/L | 1 | Surface Runoff/Flow | 1 | Flow Weighted Composite EMCs |  |  | =
821680288 | I-605 / SR-91 EDB | 504277583 | 5E | 1 | 1999-03-25 |  | Hardness, carbonate | NS | 62 | mg/L | Water |  |  | mg/L | 1 | Surface Runoff/Flow | 1 | Flow Weighted Composite EMCs |  |  | =
821680288 | I-605 / SR-91 EDB | 504277583 | 5E | 10 | 2000-10-27 |  | Copper | Total | 18 | µg/L | Water |  |  | µg/L | 1 | Surface Runoff/Flow | 1 | Flow Weighted Composite EMCs |  |  | =
821680288 | I-605 / SR-91 EDB | 504277583 | 5E | 7 | 2000-03-08 |  | Specific conductance | NS | 97 | µmhos/cm | Water |  |  | µmhos/cm | 1 | Surface Runoff/Flow | 1 | Flow Weighted Composite EMCs |  |  | =
821680288 | I-605 / SR-91 EDB | -1101600284 | 5I | 19 | 2001-02-14 |  | Copper | Total | 15 | µg/L | Water |  |  | µg/L | 1 | Surface Runoff/Flow | 1 | Flow Weighted Composite EMCs |  |  | =
821680288 | I-605 / SR-91 EDB | 504277583 | 5E | 15 | 2001-03-06 |  | Nickel | Total | 6.4 | µg/L | Water |  |  | µg/L | 1 | Surface Runoff/Flow | 1 | Flow Weighted Composite EMCs |  |  | =
821680288 | I-605 / SR-91 EDB | -1101600284 | 5I | 11 | 2001-01-08 |  | Organic Carbon | Total | 31 | mg/L | Water |  |  | mg/L | 1 | Surface Runoff/Flow | 1 | Flow Weighted Composite EMCs |  |  | =
821680288 | I-605 / SR-91 EDB | 504277583 | 5E | 7 | 2000-03-08 |  | Lead | Total | 55.2 | µg/L | Water |  |  | µg/L | 1 | Surface Runoff/Flow | 1 | Flow Weighted Composite EMCs |  |  | =
821680288 | I-605 / SR-91 EDB | 504277583 | 5E | 3 | 1999-04-11 |  | Lead | Dissolved | 2 | µg/L | Water |  |  | µg/L | 1 | Surface Runoff/Flow | 1 | Flow Weighted Composite EMCs |  |  | n | Exc--appears to be duplicate entry. 10 10 10 jkc.
821680288 | I-605 / SR-91 EDB | -1101600284 | 5I | 12 | 2001-01-10 |  | Total suspended solids | NS | 58 | mg/L | Water |  |  | mg/L | 1 | Surface Runoff/Flow | 1 | Flow Weighted Composite EMCs |  |  | =
821680288 | I-605 / SR-91 EDB | 504277583 | 5E | 3 | 1999-04-11 |  | Zinc | Dissolved | 43 | µg/L | Water |  |  | µg/L | 1 | Surface Runoff/Flow | 1 | Flow Weighted Composite EMCs |  |  | =
821680288 | I-605 / SR-91 EDB | -1101600284 | 5I | 11 | 2001-01-08 |  | Phosphorus as P | Dissolved | 0.22 | mg/L | Water |  |  | mg/L | 1 | Surface Runoff/Flow | 1 | Flow Weighted Composite EMCs |  |  | =
821680288 | I-605 / SR-91 EDB | -1101600284 | 5I | 18 | 2001-01-25 |  | Total suspended solids | NS | 165 | mg/L | Water |  |  | mg/L | 1 | Surface Runoff/Flow | 1 | Flow Weighted Composite EMCs |  |  | =
821680288 | I-605 / SR-91 EDB | 504277583 | 5E | 15 | 2001-03-06 |  | Arsenic | Dissolved | 3.2 | µg/L | Water |  |  | µg/L | 1 | Surface Runoff/Flow | 1 | Flow Weighted Composite EMCs |  |  | =
821680288 | I-605 / SR-91 EDB | -1101600284 | 5I | 16 | 2001-04-07 |  | Lead | Total | 78 | µg/L | Water |  |  | µg/L | 1 | Surface Runoff/Flow | 1 | Flow Weighted Composite EMCs |  |  | =
821680288 | I-605 / SR-91 EDB | -1101600284 | 5I | 2 | 1999-04-06 |  | Specific conductance | NS | 120 | µmhos/cm | Water |  |  | µmhos/cm | 1 | Surface Runoff/Flow | 1 | Flow Weighted Composite EMCs |  |  | =
821680288 | I-605 / SR-91 EDB | -1101600284 | 5I | 15 | 2001-03-06 |  | Phosphorus as P | Total | 0.21 | mg/L | Water |  |  | mg/L | 1 | Surface Runoff/Flow | 1 | Flow Weighted Composite EMCs |  |  | =
821680288 | I-605 / SR-91 EDB | -1101600284 | 5I | 7 | 2000-03-08 |  | pH | NS | 7.7 | SU | Water |  |  | SU | 1 | Surface Runoff/Flow | 1 | Flow Weighted Composite EMCs |  |  | =
821680288 | I-605 / SR-91 EDB | -1101600284 | 5I | 10 | 2000-10-27 |  | Phosphorus, orthophosphate as PO4 | NS | 0.32 | mg/L | Water |  |  | mg/L | 1 | Surface Runoff/Flow | 1 | Flow Weighted Composite EMCs |  |  | =
821680288 | I-605 / SR-91 EDB | 504277583 | 5E | 3 | 1999-04-11 |  | Zinc | Total | 99 | µg/L | Water |  |  | µg/L | 1 | Surface Runoff/Flow | 1 | Flow Weighted Composite EMCs |  |  | =
821680288 | I-605 / SR-91 EDB | 504277583 | 5E | 18 | 2001-01-25 |  | Nickel | Total | 5.7 | µg/L | Water |  |  | µg/L | 1 | Surface Runoff/Flow | 1 | Flow Weighted Composite EMCs |  |  | =
821680288 | I-605 / SR-91 EDB | 504277583 | 5E | 15 | 2001-03-06 |  | Phosphorus as P | Dissolved | 0.17 | mg/L | Water |  |  | mg/L | 1 | Surface Runoff/Flow | 1 | Flow Weighted Composite EMCs |  |  | =
821680288 | I-605 / SR-91 EDB | 504277583 | 5E | 19 | 2001-02-14 |  | Total suspended solids | NS | 9 | mg/L | Water |  |  | mg/L | 1 | Surface Runoff/Flow | 1 | Flow Weighted Composite EMCs |  |  | =
821680288 | I-605 / SR-91 EDB | -1101600284 | 5I | 16 | 2001-04-07 |  | Lead | Dissolved | 7 | µg/L | Water |  |  | µg/L | 1 | Surface Runoff/Flow | 1 | Flow Weighted Composite EMCs |  |  | =
821680288 | I-605 / SR-91 EDB | 504277583 | 5E | 2 | 1999-04-06 |  | Copper | Dissolved | 12 | µg/L | Water |  |  | µg/L | 1 | Surface Runoff/Flow | 1 | Flow Weighted Composite EMCs |  |  | =
821680288 | I-605 / SR-91 EDB | -1101600284 | 5I | 18 | 2001-01-25 |  | Nickel | Dissolved | 6.7 | µg/L | Water |  |  | µg/L | 1 | Surface Runoff/Flow | 1 | Flow Weighted Composite EMCs |  |  | =
821680288 | I-605 / SR-91 EDB | -1101600284 | 5I | 19 | 2001-02-14 |  | Zinc | Total | 182 | µg/L | Water |  |  | µg/L | 1 | Surface Runoff/Flow | 1 | Flow Weighted Composite EMCs |  |  | =
821680288 | I-605 / SR-91 EDB | -1101600284 | 5I | 2 | 1999-04-06 |  | Copper | Dissolved | 13 | µg/L | Water |  |  | µg/L | 1 | Surface Runoff/Flow | 1 | Flow Weighted Composite EMCs |  |  | =
821680288 | I-605 / SR-91 EDB | -1101600284 | 5I | 11 | 2001-01-08 |  | Copper | Dissolved | 37 | µg/L | Water |  |  | µg/L | 1 | Surface Runoff/Flow | 1 | Flow Weighted Composite EMCs |  |  | =
821680288 | I-605 / SR-91 EDB | 504277583 | 5E | 16 | 2001-04-07 |  | Lead | Total | 23 | µg/L | Water |  |  | µg/L | 1 | Surface Runoff/Flow | 1 | Flow Weighted Composite EMCs |  |  | =
821680288 | I-605 / SR-91 EDB | 504277583 | 5E | 2 | 1999-04-06 |  | Fecal Coliform | NS | 1600 | cfu/100 mL | Water |  |  | #/100 ml | 1 | Surface Runoff/Flow | 1 | Flow Weighted Composite EMCs |  |  | =
821680288 | I-605 / SR-91 EDB | -1101600284 | 5I | 1 | 1999-03-25 |  | Phosphorus as P | Total | 0.33 | mg/L | Water |  |  | mg/L | 1 | Surface Runoff/Flow | 1 | Flow Weighted Composite EMCs |  |  | =
821680288 | I-605 / SR-91 EDB | -1101600284 | 5I | 12 | 2001-01-10 |  | Phosphorus as P | Total | 0.18 | mg/L | Water |  |  | mg/L | 1 | Surface Runoff/Flow | 1 | Flow Weighted Composite EMCs |  |  | =
821680288 | I-605 / SR-91 EDB | -1101600284 | 5I | 11 | 2001-01-08 |  | Phosphorus as P | Total | 0.3 | mg/L | Water |  |  | mg/L | 1 | Surface Runoff/Flow | 1 | Flow Weighted Composite EMCs |  |  | =
821680288 | I-605 / SR-91 EDB | 504277583 | 5E | 1 | 1999-03-25 |  | Phosphorus as P | Total | 0.78 | mg/L | Water |  |  | mg/L | 1 | Surface Runoff/Flow | 1 | Flow Weighted Composite EMCs |  |  | =
821680288 | I-605 / SR-91 EDB | -1101600284 | 5I | 8 | 2000-04-17 |  | Fecal Coliform | NS | 1600 | cfu/100 mL | Water |  |  | #/100 ml | 1 | Surface Runoff/Flow | 1 | Flow Weighted Composite EMCs |  |  | =
821680288 | I-605 / SR-91 EDB | -1101600284 | 5I | 10 | 2000-10-27 |  | Copper | Dissolved | 9.1 | µg/L | Water |  |  | µg/L | 1 | Surface Runoff/Flow | 1 | Flow Weighted Composite EMCs |  |  | =
821680288 | I-605 / SR-91 EDB | -1101600284 | 5I | 11 | 2001-01-08 |  | Nickel | Total | 17 | µg/L | Water |  |  | µg/L | 1 | Surface Runoff/Flow | 1 | Flow Weighted Composite EMCs |  |  | =
821680288 | I-605 / SR-91 EDB | -1101600284 | 5I | 2 | 1999-04-06 |  | Zinc | Dissolved | 73 | µg/L | Water |  |  | µg/L | 1 | Surface Runoff/Flow | 1 | Flow Weighted Composite EMCs |  |  | =
821680288 | I-605 / SR-91 EDB | 504277583 | 5E | 1 | 1999-03-25 |  | Zinc | Total | 260 | µg/L | Water |  |  | µg/L | 1 | Surface Runoff/Flow | 1 | Flow Weighted Composite EMCs |  |  | n | Exc--appears to be duplicate entry. 10 10 10 jkc.
821680288 | I-605 / SR-91 EDB | -1101600284 | 5I | 3 | 1999-04-11 |  | Zinc | Dissolved | 56 | µg/L | Water |  |  | µg/L | 1 | Surface Runoff/Flow | 1 | Flow Weighted Composite EMCs |  |  | =
821680288 | I-605 / SR-91 EDB | -1101600284 | 5I | 1 | 1999-03-25 |  | Copper | Total | 56 | µg/L | Water |  |  | µg/L | 1 | Surface Runoff/Flow | 1 | Flow Weighted Composite EMCs |  |  | =
821680288 | I-605 / SR-91 EDB | 504277583 | 5E | 1 | 1999-03-25 |  | Fecal Coliform | NS | 500 | cfu/100 mL | Water |  |  | #/100 ml | 1 | Surface Runoff/Flow | 1 | Flow Weighted Composite EMCs |  |  | =
821680288 | I-605 / SR-91 EDB | 504277583 | 5E | 3 | 1999-04-11 |  | Phosphorus as P | Total | 0.34 | mg/L | Water |  |  | mg/L | 1 | Surface Runoff/Flow | 1 | Flow Weighted Composite EMCs |  |  | n | Exc--appears to be duplicate. 10 10 10 jkc.
821680288 | I-605 / SR-91 EDB | -1101600284 | 5I | 18 | 2001-01-25 |  | Copper | Total | 59 | µg/L | Water |  |  | µg/L | 1 | Surface Runoff/Flow | 1 | Flow Weighted Composite EMCs |  |  | =
821680288 | I-605 / SR-91 EDB | 504277583 | 5E | 16 | 2001-04-07 |  | pH | NS | 6.2 | SU | Water |  |  | SU | 1 | Surface Runoff/Flow | 1 | Flow Weighted Composite EMCs |  |  | =
821680288 | I-605 / SR-91 EDB | -1101600284 | 5I | 7 | 2000-03-08 |  | Specific conductance | NS | 620 | µmhos/cm | Water |  |  | µmhos/cm | 1 | Surface Runoff/Flow | 1 | Flow Weighted Composite EMCs |  |  | =
821680288 | I-605 / SR-91 EDB | 504277583 | 5E | 8 | 2000-04-17 |  | pH | NS | 7.1 | SU | Water |  |  | SU | 1 | Surface Runoff/Flow | 1 | Flow Weighted Composite EMCs |  |  | =
821680288 | I-605 / SR-91 EDB | 504277583 | 5E | 16 | 2001-04-07 |  | Lead | Dissolved | 4.1 | µg/L | Water |  |  | µg/L | 1 | Surface Runoff/Flow | 1 | Flow Weighted Composite EMCs |  |  | =
821680288 | I-605 / SR-91 EDB | 504277583 | 5E | 15 | 2001-03-06 |  | Cadmium | Total | 0.6 | µg/L | Water |  |  | µg/L | 1 | Surface Runoff/Flow | 1 | Flow Weighted Composite EMCs |  |  | =
821680288 | I-605 / SR-91 EDB | -1101600284 | 5I | 19 | 2001-02-14 |  | Organic Carbon | Total | 24 | mg/L | Water |  |  | mg/L | 1 | Surface Runoff/Flow | 1 | Flow Weighted Composite EMCs |  |  | =
821680288 | I-605 / SR-91 EDB | -1101600284 | 5I | 8 | 2000-04-17 |  | Copper | Dissolved | 14 | µg/L | Water |  |  | µg/L | 1 | Surface Runoff/Flow | 1 | Flow Weighted Composite EMCs |  |  | =
821680288 | I-605 / SR-91 EDB | -1101600284 | 5I | 2 | 1999-04-06 |  | Kjeldahl nitrogen | Total | 2.4 | mg/L | Water |  |  | mg/L | 1 | Surface Runoff/Flow | 1 | Flow Weighted Composite EMCs |  |  | =
821680288 | I-605 / SR-91 EDB | -1101600284 | 5I | 18 | 2001-01-25 |  | Organic Carbon | Dissolved | 11 | mg/L | Water |  |  | mg/L | 1 | Surface Runoff/Flow | 1 | Flow Weighted Composite EMCs |  |  | =
821680288 | I-605 / SR-91 EDB | -1101600284 | 5I | 2 | 1999-04-06 |  | Hardness, carbonate | NS | 38 | mg/L | Water |  |  | mg/L | 1 | Surface Runoff/Flow | 1 | Flow Weighted Composite EMCs |  |  | =
821680288 | I-605 / SR-91 EDB | -1101600284 | 5I | 12 | 2001-01-10 |  | Kjeldahl nitrogen | Total | 0.68 | mg/L | Water |  |  | mg/L | 1 | Surface Runoff/Flow | 1 | Flow Weighted Composite EMCs |  |  | =
821680288 | I-605 / SR-91 EDB | 504277583 | 5E | 16 | 2001-04-07 |  | Kjeldahl nitrogen | Total | 1.38 | mg/L | Water |  |  | mg/L | 1 | Surface Runoff/Flow | 1 | Flow Weighted Composite EMCs |  |  | =
821680288 | I-605 / SR-91 EDB | -1101600284 | 5I | 16 | 2001-04-07 |  | Arsenic | Total | 2.3 | µg/L | Water |  |  | µg/L | 1 | Surface Runoff/Flow | 1 | Flow Weighted Composite EMCs |  |  | =
821680288 | I-605 / SR-91 EDB | 504277583 | 5E | 16 | 2001-04-07 |  | Copper | Dissolved | 18 | µg/L | Water |  |  | µg/L | 1 | Surface Runoff/Flow | 1 | Flow Weighted Composite EMCs |  |  | =
821680288 | I-605 / SR-91 EDB | -1101600284 | 5I | 2 | 1999-04-06 |  | pH | NS | 7.4 | SU | Water |  |  | SU | 1 | Surface Runoff/Flow | 1 | Flow Weighted Composite EMCs |  |  | =
821680288 | I-605 / SR-91 EDB | -1101600284 | 5I | 19 | 2001-02-14 |  | Phosphorus as P | Dissolved | 0.05 | mg/L | Water |  |  | mg/L | 1 | Surface Runoff/Flow | 1 | Flow Weighted Composite EMCs |  |  | =
821680288 | I-605 / SR-91 EDB | -1101600284 | 5I | 1 | 1999-03-25 |  | Fecal Coliform | NS | 900 | cfu/100 mL | Water |  |  | #/100 ml | 1 | Surface Runoff/Flow | 1 | Flow Weighted Composite EMCs |  |  | =
821680288 | I-605 / SR-91 EDB | -1101600284 | 5I | 2 | 1999-04-06 |  | Nitrogen, Nitrate (NO3) as N | Total | 0.88 | mg/L | Water |  |  | mg/L | 1 | Surface Runoff/Flow | 1 | Flow Weighted Composite EMCs |  |  | =
821680288 | I-605 / SR-91 EDB | 504277583 | 5E | 16 | 2001-04-07 |  | Organic Carbon | Total | 20 | mg/L | Water |  |  | mg/L | 1 | Surface Runoff/Flow | 1 | Flow Weighted Composite EMCs |  |  | n | Exc--appears to be duplicate
821680288 | I-605 / SR-91 EDB | 504277583 | 5E | 6 | 2000-02-27 |  | Total suspended solids | NS | 19 | mg/L | Water |  |  | mg/L | 1 | Surface Runoff/Flow | 1 | Flow Weighted Composite EMCs |  |  | =
821680288 | I-605 / SR-91 EDB | -1101600284 | 5I | 10 | 2000-10-27 |  | Nitrogen, Nitrate (NO3) as N | Total | 0.8 | mg/L | Water |  |  | mg/L | 1 | Surface Runoff/Flow | 1 | Flow Weighted Composite EMCs |  |  | =
821680288 | I-605 / SR-91 EDB | -1101600284 | 5I | 6 | 2000-02-27 |  | Copper | Dissolved | 14.5 | µg/L | Water |  |  | µg/L | 1 | Surface Runoff/Flow | 1 | Flow Weighted Composite EMCs |  |  | =
821680288 | I-605 / SR-91 EDB | -1101600284 | 5I | 3 | 1999-04-11 |  | Specific conductance | NS | 63 | µmhos/cm | Water |  |  | µmhos/cm | 1 | Surface Runoff/Flow | 1 | Flow Weighted Composite EMCs |  |  | =
821680288 | I-605 / SR-91 EDB | 504277583 | 5E | 18 | 2001-01-25 |  | Total dissolved solids | NS | 44 | mg/L | Water |  |  | mg/L | 1 | Surface Runoff/Flow | 1 | Flow Weighted Composite EMCs |  |  | =
821680288 | I-605 / SR-91 EDB | 504277583 | 5E | 16 | 2001-04-07 |  | Organic Carbon | Dissolved | 15 | mg/L | Water |  |  | mg/L | 1 | Surface Runoff/Flow | 1 | Flow Weighted Composite EMCs |  |  | =
821680288 | I-605 / SR-91 EDB | 504277583 | 5E | 1 | 1999-03-25 |  | Lead | Total | 120 | µg/L | Water |  |  | µg/L | 1 | Surface Runoff/Flow | 1 | Flow Weighted Composite EMCs |  |  | n | Exc--appears to be duplicate entry. 10 10 10 jkc.
821680288 | I-605 / SR-91 EDB | -1101600284 | 5I | 11 | 2001-01-08 |  | Hardness, carbonate | NS | 62 | mg/L | Water |  |  | mg/L | 1 | Surface Runoff/Flow | 1 | Flow Weighted Composite EMCs |  |  | =
821680288 | I-605 / SR-91 EDB | -1101600284 | 5I | 15 | 2001-03-06 |  | Arsenic | Dissolved | 1.4 | µg/L | Water |  |  | µg/L | 1 | Surface Runoff/Flow | 1 | Flow Weighted Composite EMCs |  |  | =
821680288 | I-605 / SR-91 EDB | -1101600284 | 5I | 1 | 1999-03-25 |  | Copper | Dissolved | 15 | µg/L | Water |  |  | µg/L | 1 | Surface Runoff/Flow | 1 | Flow Weighted Composite EMCs |  |  | =
821680288 | I-605 / SR-91 EDB | 504277583 | 5E | 8 | 2000-04-17 |  | Copper | Dissolved | 16 | µg/L | Water |  |  | µg/L | 1 | Surface Runoff/Flow | 1 | Flow Weighted Composite EMCs |  |  | =
821680288 | I-605 / SR-91 EDB | 504277583 | 5E | 14 | 2001-02-10 |  | pH | NS | 6.8 | SU | Water |  |  | SU | 1 | Surface Runoff/Flow | 1 | Flow Weighted Composite EMCs |  |  | =
821680288 | I-605 / SR-91 EDB | 504277583 | 5E | 1 | 1999-03-25 |  | Lead | Total | 120 | µg/L | Water |  |  | µg/L | 1 | Surface Runoff/Flow | 1 | Flow Weighted Composite EMCs |  |  | =
821680288 | I-605 / SR-91 EDB | -1101600284 | 5I | 16 | 2001-04-07 |  | Phosphorus as P | Dissolved | 0.12 | mg/L | Water |  |  | mg/L | 1 | Surface Runoff/Flow | 1 | Flow Weighted Composite EMCs |  |  | =
821680288 | I-605 / SR-91 EDB | 504277583 | 5E | 18 | 2001-01-25 |  | Chromium | Dissolved | 2.6 | µg/L | Water |  |  | µg/L | 1 | Surface Runoff/Flow | 1 | Flow Weighted Composite EMCs |  |  | =
821680288 | I-605 / SR-91 EDB | 504277583 | 5E | 8 | 2000-04-17 |  | Lead | Total | 40 | µg/L | Water |  |  | µg/L | 1 | Surface Runoff/Flow | 1 | Flow Weighted Composite EMCs |  |  | =
821680288 | I-605 / SR-91 EDB | -1101600284 | 5I | 16 | 2001-04-07 |  | Chromium | Total | 6.7 | µg/L | Water |  |  | µg/L | 1 | Surface Runoff/Flow | 1 | Flow Weighted Composite EMCs |  |  | =
821680288 | I-605 / SR-91 EDB | 504277583 | 5E | 7 | 2000-03-08 |  | pH | NS | 7.3 | SU | Water |  |  | SU | 1 | Surface Runoff/Flow | 1 | Flow Weighted Composite EMCs |  |  | =
821680288 | I-605 / SR-91 EDB | 504277583 | 5E | 2 | 1999-04-06 |  | Kjeldahl nitrogen | Total | 2.9 | mg/L | Water |  |  | mg/L | 1 | Surface Runoff/Flow | 1 | Flow Weighted Composite EMCs |  |  | n | Exc--appears to be duplicate. 10 10 10 jkc.
821680288 | I-605 / SR-91 EDB | 504277583 | 5E | 2 | 1999-04-06 |  | Nitrogen, Nitrate (NO3) as N | Total | 2 | mg/L | Water |  |  | mg/L | 1 | Surface Runoff/Flow | 1 | Flow Weighted Composite EMCs |  |  | =
821680288 | I-605 / SR-91 EDB | -1101600284 | 5I | 16 | 2001-04-07 |  | Copper | Total | 39 | µg/L | Water |  |  | µg/L | 1 | Surface Runoff/Flow | 1 | Flow Weighted Composite EMCs |  |  | =
821680288 | I-605 / SR-91 EDB | -1101600284 | 5I | 10 | 2000-10-27 |  | Zinc | Dissolved | 56 | µg/L | Water |  |  | µg/L | 1 | Surface Runoff/Flow | 1 | Flow Weighted Composite EMCs |  |  | =
821680288 | I-605 / SR-91 EDB | 504277583 | 5E | 6 | 2000-02-27 |  | Zinc | Dissolved | 175 | µg/L | Water |  |  | µg/L | 1 | Surface Runoff/Flow | 1 | Flow Weighted Composite EMCs |  |  | =
821680288 | I-605 / SR-91 EDB | 504277583 | 5E | 15 | 2001-03-06 |  | Hardness, carbonate | NS | 202 | mg/L | Water |  |  | mg/L | 1 | Surface Runoff/Flow | 1 | Flow Weighted Composite EMCs |  |  | =
821680288 | I-605 / SR-91 EDB | -1101600284 | 5I | 10 | 2000-10-27 |  | Organic Carbon | Total | 10 | mg/L | Water |  |  | mg/L | 1 | Surface Runoff/Flow | 1 | Flow Weighted Composite EMCs |  |  | =
821680288 | I-605 / SR-91 EDB | 504277583 | 5E | 3 | 1999-04-11 |  | Copper | Dissolved | 6.7 | µg/L | Water |  |  | µg/L | 1 | Surface Runoff/Flow | 1 | Flow Weighted Composite EMCs |  |  | n | Exc--appears to be duplicate entry. 10 10 10 jkc.
821680288 | I-605 / SR-91 EDB | 504277583 | 5E | 3 | 1999-04-11 |  | Copper | Dissolved | 6.7 | µg/L | Water |  |  | µg/L | 1 | Surface Runoff/Flow | 1 | Flow Weighted Composite EMCs |  |  | =
821680288 | I-605 / SR-91 EDB | 504277583 | 5E | 6 | 2000-02-27 |  | Specific conductance | NS | 270 | µmhos/cm | Water |  |  | µmhos/cm | 1 | Surface Runoff/Flow | 1 | Flow Weighted Composite EMCs |  |  | =
821680288 | I-605 / SR-91 EDB | -1101600284 | 5I | 1 | 1999-03-25 |  | Hardness, carbonate | NS | 76 | mg/L | Water |  |  | mg/L | 1 | Surface Runoff/Flow | 1 | Flow Weighted Composite EMCs |  |  | =
821680288 | I-605 / SR-91 EDB | -1101600284 | 5I | 19 | 2001-02-14 |  | Total suspended solids | NS | 24 | mg/L | Water |  |  | mg/L | 1 | Surface Runoff/Flow | 1 | Flow Weighted Composite EMCs |  |  | =
821680288 | I-605 / SR-91 EDB | -1101600284 | 5I | 12 | 2001-01-10 |  | Zinc | Dissolved | 117 | µg/L | Water |  |  | µg/L | 1 | Surface Runoff/Flow | 1 | Flow Weighted Composite EMCs |  |  | =
821680288 | I-605 / SR-91 EDB | 504277583 | 5E | 10 | 2000-10-27 |  | Total suspended solids | NS | 24 | mg/L | Water |  |  | mg/L | 1 | Surface Runoff/Flow | 1 | Flow Weighted Composite EMCs |  |  | =
821680288 | I-605 / SR-91 EDB | -1101600284 | 5I | 18 | 2001-01-25 |  | Zinc | Total | 550 | µg/L | Water |  |  | µg/L | 1 | Surface Runoff/Flow | 1 | Flow Weighted Composite EMCs |  |  | =
821680288 | I-605 / SR-91 EDB | -1101600284 | 5I | 12 | 2001-01-10 |  | Total dissolved solids | NS | 208 | mg/L | Water |  |  | mg/L | 1 | Surface Runoff/Flow | 1 | Flow Weighted Composite EMCs |  |  | =
821680288 | I-605 / SR-91 EDB | 504277583 | 5E | 18 | 2001-01-25 |  | Chromium | Total | 3.9 | µg/L | Water |  |  | µg/L | 1 | Surface Runoff/Flow | 1 | Flow Weighted Composite EMCs |  |  | =
821680288 | I-605 / SR-91 EDB | 504277583 | 5E | 19 | 2001-02-14 |  | Phosphorus as P | Total | 0.17 | mg/L | Water |  |  | mg/L | 1 | Surface Runoff/Flow | 1 | Flow Weighted Composite EMCs |  |  | =
821680288 | I-605 / SR-91 EDB | -1101600284 | 5I | 12 | 2001-01-10 |  | Copper | Total | 20 | µg/L | Water |  |  | µg/L | 1 | Surface Runoff/Flow | 1 | Flow Weighted Composite EMCs |  |  | =
821680288 | I-605 / SR-91 EDB | -1101600284 | 5I | 18 | 2001-01-25 |  | Chromium | Total | 8.8 | µg/L | Water |  |  | µg/L | 1 | Surface Runoff/Flow | 1 | Flow Weighted Composite EMCs |  |  | =
821680288 | I-605 / SR-91 EDB | -1101600284 | 5I | 11 | 2001-01-08 |  | Total suspended solids | NS | 150 | mg/L | Water |  |  | mg/L | 1 | Surface Runoff/Flow | 1 | Flow Weighted Composite EMCs |  |  | =
821680288 | I-605 / SR-91 EDB | 504277583 | 5E | 8 | 2000-04-17 |  | Kjeldahl nitrogen | Total | 2.1 | mg/L | Water |  |  | mg/L | 1 | Surface Runoff/Flow | 1 | Flow Weighted Composite EMCs |  |  | =
821680288 | I-605 / SR-91 EDB | -1101600284 | 5I | 3 | 1999-04-11 |  | Kjeldahl nitrogen | Total | 1.8 | mg/L | Water |  |  | mg/L | 1 | Surface Runoff/Flow | 1 | Flow Weighted Composite EMCs |  |  | =
821680288 | I-605 / SR-91 EDB | -1101600284 | 5I | 10 | 2000-10-27 |  | Kjeldahl nitrogen | Total | 1.73 | mg/L | Water |  |  | mg/L | 1 | Surface Runoff/Flow | 1 | Flow Weighted Composite EMCs |  |  | =
821680288 | I-605 / SR-91 EDB | 504277583 | 5E | 1 | 1999-03-25 |  | Total suspended solids | NS | 59 | mg/L | Water |  |  | mg/L | 1 | Surface Runoff/Flow | 1 | Flow Weighted Composite EMCs |  |  | =
821680288 | I-605 / SR-91 EDB | -1101600284 | 5I | 15 | 2001-03-06 |  | Phosphorus as P | Dissolved | 0.03 | mg/L | Water |  |  | mg/L | 1 | Surface Runoff/Flow | 1 | Flow Weighted Composite EMCs |  |  | =
821680288 | I-605 / SR-91 EDB | 504277583 | 5E | 15 | 2001-03-06 |  | Zinc | Total | 159 | µg/L | Water |  |  | µg/L | 1 | Surface Runoff/Flow | 1 | Flow Weighted Composite EMCs |  |  | =
821680288 | I-605 / SR-91 EDB | -1101600284 | 5I | 3 | 1999-04-11 |  | Hardness, carbonate | NS | 21 | mg/L | Water |  |  | mg/L | 1 | Surface Runoff/Flow | 1 | Flow Weighted Composite EMCs |  |  | =
821680288 | I-605 / SR-91 EDB | -1101600284 | 5I | 2 | 1999-04-06 |  | Lead | Dissolved | 11 | µg/L | Water |  |  | µg/L | 1 | Surface Runoff/Flow | 1 | Flow Weighted Composite EMCs |  |  | =
821680288 | I-605 / SR-91 EDB | 504277583 | 5E | 16 | 2001-04-07 |  | Chromium | Dissolved | 1 | µg/L | Water |  |  | µg/L | 1 | Surface Runoff/Flow | 1 | Flow Weighted Composite EMCs |  |  | =
821680288 | I-605 / SR-91 EDB | -1101600284 | 5I | 16 | 2001-04-07 |  | Chromium | Dissolved | 1.5 | µg/L | Water |  |  | µg/L | 1 | Surface Runoff/Flow | 1 | Flow Weighted Composite EMCs |  |  | =
821680288 | I-605 / SR-91 EDB | 504277583 | 5E | 16 | 2001-04-07 |  | Zinc | Dissolved | 95 | µg/L | Water |  |  | µg/L | 1 | Surface Runoff/Flow | 1 | Flow Weighted Composite EMCs |  |  | =
821680288 | I-605 / SR-91 EDB | 504277583 | 5E | 10 | 2000-10-27 |  | Nitrogen, Nitrate (NO3) as N | Total | 0.83 | mg/L | Water |  |  | mg/L | 1 | Surface Runoff/Flow | 1 | Flow Weighted Composite EMCs |  |  | =
821680288 | I-605 / SR-91 EDB | 504277583 | 5E | 1 | 1999-03-25 |  | Copper | Total | 37 | µg/L | Water |  |  | µg/L | 1 | Surface Runoff/Flow | 1 | Flow Weighted Composite EMCs |  |  | =
821680288 | I-605 / SR-91 EDB | 504277583 | 5E | 10 | 2000-10-27 |  | Copper | Dissolved | 12 | µg/L | Water |  |  | µg/L | 1 | Surface Runoff/Flow | 1 | Flow Weighted Composite EMCs |  |  | =
821680288 | I-605 / SR-91 EDB | 504277583 | 5E | 19 | 2001-02-14 |  | Zinc | Total | 64 | µg/L | Water |  |  | µg/L | 1 | Surface Runoff/Flow | 1 | Flow Weighted Composite EMCs |  |  | =
821680288 | I-605 / SR-91 EDB | -1101600284 | 5I | 16 | 2001-04-07 |  | Total suspended solids | NS | 93 | mg/L | Water |  |  | mg/L | 1 | Surface Runoff/Flow | 1 | Flow Weighted Composite EMCs |  |  | =
821680288 | I-605 / SR-91 EDB | -1101600284 | 5I | 12 | 2001-01-10 |  | Lead | Dissolved | 17 | µg/L | Water |  |  | µg/L | 1 | Surface Runoff/Flow | 1 | Flow Weighted Composite EMCs |  |  | =
821680288 | I-605 / SR-91 EDB | -1101600284 | 5I | 7 | 2000-03-08 |  | Copper | Dissolved | 14.5 | µg/L | Water |  |  | µg/L | 1 | Surface Runoff/Flow | 1 | Flow Weighted Composite EMCs |  |  | =
821680288 | I-605 / SR-91 EDB | 504277583 | 5E | 1 | 1999-03-25 |  | Nitrogen, Nitrate (NO3) as N | Total | 2.1 | mg/L | Water |  |  | mg/L | 1 | Surface Runoff/Flow | 1 | Flow Weighted Composite EMCs |  |  | =
821680288 | I-605 / SR-91 EDB | -1101600284 | 5I | 11 | 2001-01-08 |  | Cadmium | Dissolved | 1 | µg/L | Water |  |  | µg/L | 1 | Surface Runoff/Flow | 1 | Flow Weighted Composite EMCs |  |  | =
821680288 | I-605 / SR-91 EDB | -1101600284 | 5I | 12 | 2001-01-10 |  | Hardness, carbonate | NS | 43 | mg/L | Water |  |  | mg/L | 1 | Surface Runoff/Flow | 1 | Flow Weighted Composite EMCs |  |  | =
821680288 | I-605 / SR-91 EDB | 504277583 | 5E | 8 | 2000-04-17 |  | Zinc | Total | 110 | µg/L | Water |  |  | µg/L | 1 | Surface Runoff/Flow | 1 | Flow Weighted Composite EMCs |  |  | =
821680288 | I-605 / SR-91 EDB | 504277583 | 5E | 16 | 2001-04-07 |  | Cadmium | Total | 0.4 | µg/L | Water |  |  | µg/L | 1 | Surface Runoff/Flow | 1 | Flow Weighted Composite EMCs |  |  | =
821680288 | I-605 / SR-91 EDB | 504277583 | 5E | 16 | 2001-04-07 |  | Nickel | Total | 3.3 | µg/L | Water |  |  | µg/L | 1 | Surface Runoff/Flow | 1 | Flow Weighted Composite EMCs |  |  | =
821680288 | I-605 / SR-91 EDB | 504277583 | 5E | 15 | 2001-03-06 |  | Organic Carbon | Total | 39 | mg/L | Water |  |  | mg/L | 1 | Surface Runoff/Flow | 1 | Flow Weighted Composite EMCs |  |  | =
821680288 | I-605 / SR-91 EDB | 504277583 | 5E | 19 | 2001-02-14 |  | Chromium | Dissolved | 1 | µg/L | Water |  |  | µg/L | 1 | Surface Runoff/Flow | 1 | Flow Weighted Composite EMCs |  |  | =
821680288 | I-605 / SR-91 EDB | 504277583 | 5E | 15 | 2001-03-06 |  | Zinc | Dissolved | 116 | µg/L | Water |  |  | µg/L | 1 | Surface Runoff/Flow | 1 | Flow Weighted Composite EMCs |  |  | =
821680288 | I-605 / SR-91 EDB | 504277583 | 5E | 7 | 2000-03-08 |  | Phosphorus as P | Total | 0.34 | mg/L | Water |  |  | mg/L | 1 | Surface Runoff/Flow | 1 | Flow Weighted Composite EMCs |  |  | =
821680288 | I-605 / SR-91 EDB | 504277583 | 5E | 6 | 2000-02-27 |  | Lead | Total | 38.5 | µg/L | Water |  |  | µg/L | 1 | Surface Runoff/Flow | 1 | Flow Weighted Composite EMCs |  |  | =
821680288 | I-605 / SR-91 EDB | 504277583 | 5E | 8 | 2000-04-17 |  | Fecal Coliform | NS | 500 | cfu/100 mL | Water |  |  | #/100 ml | 1 | Surface Runoff/Flow | 1 | Flow Weighted Composite EMCs |  |  | =
821680288 | I-605 / SR-91 EDB | -1101600284 | 5I | 16 | 2001-04-07 |  | Nickel | Total | 7.8 | µg/L | Water |  |  | µg/L | 1 | Surface Runoff/Flow | 1 | Flow Weighted Composite EMCs |  |  | =
821680288 | I-605 / SR-91 EDB | -1101600284 | 5I | 12 | 2001-01-10 |  | Chromium | Total | 2.3 | µg/L | Water |  |  | µg/L | 1 | Surface Runoff/Flow | 1 | Flow Weighted Composite EMCs |  |  | =
821680288 | I-605 / SR-91 EDB | -1101600284 | 5I | 15 | 2001-03-06 |  | Zinc | Total | 282 | µg/L | Water |  |  | µg/L | 1 | Surface Runoff/Flow | 1 | Flow Weighted Composite EMCs |  |  | =
821680288 | I-605 / SR-91 EDB | -1101600284 | 5I | 6 | 2000-02-27 |  | Specific conductance | NS | 160 | µmhos/cm | Water |  |  | µmhos/cm | 1 | Surface Runoff/Flow | 1 | Flow Weighted Composite EMCs |  |  | =
821680288 | I-605 / SR-91 EDB | 504277583 | 5E | 18 | 2001-01-25 |  | Lead | Dissolved | 11 | µg/L | Water |  |  | µg/L | 1 | Surface Runoff/Flow | 1 | Flow Weighted Composite EMCs |  |  | =
821680288 | I-605 / SR-91 EDB | 504277583 | 5E | 10 | 2000-10-27 |  | Phosphorus as P | Dissolved | 0.3 | mg/L | Water |  |  | mg/L | 1 | Surface Runoff/Flow | 1 | Flow Weighted Composite EMCs |  |  | =
821680288 | I-605 / SR-91 EDB | 504277583 | 5E | 15 | 2001-03-06 |  | Chromium | Dissolved | 1 | µg/L | Water |  |  | µg/L | 1 | Surface Runoff/Flow | 1 | Flow Weighted Composite EMCs |  |  | =
821680288 | I-605 / SR-91 EDB | -1101600284 | 5I | 6 | 2000-02-27 |  | pH | NS | 7.8 | SU | Water |  |  | SU | 1 | Surface Runoff/Flow | 1 | Flow Weighted Composite EMCs |  |  | =
821680288 | I-605 / SR-91 EDB | 504277583 | 5E | 7 | 2000-03-08 |  | Zinc | Total | 115 | µg/L | Water |  |  | µg/L | 1 | Surface Runoff/Flow | 1 | Flow Weighted Composite EMCs |  |  | =
821680288 | I-605 / SR-91 EDB | 504277583 | 5E | 2 | 1999-04-06 |  | Copper | Dissolved | 12 | µg/L | Water |  |  | µg/L | 1 | Surface Runoff/Flow | 1 | Flow Weighted Composite EMCs |  |  | n | Exc--appears to be duplicate entry. 10 10 10 jkc.
821680288 | I-605 / SR-91 EDB | -1101600284 | 5I | 18 | 2001-01-25 |  | Nitrogen, Nitrate (NO3) as N | Total | 0.84 | mg/L | Water |  |  | mg/L | 1 | Surface Runoff/Flow | 1 | Flow Weighted Composite EMCs |  |  | =
821680288 | I-605 / SR-91 EDB | -1101600284 | 5I | 1 | 1999-03-25 |  | Lead | Total | 190 | µg/L | Water |  |  | µg/L | 1 | Surface Runoff/Flow | 1 | Flow Weighted Composite EMCs |  |  | =
821680288 | I-605 / SR-91 EDB | 504277583 | 5E | 19 | 2001-02-14 |  | Arsenic | Dissolved | 0.8 | µg/L | Water |  |  | µg/L | 1 | Surface Runoff/Flow | 1 | Flow Weighted Composite EMCs |  |  | =
821680288 | I-605 / SR-91 EDB | 504277583 | 5E | 6 | 2000-02-27 |  | Lead | Dissolved | 3.55 | µg/L | Water |  |  | µg/L | 1 | Surface Runoff/Flow | 1 | Flow Weighted Composite EMCs |  |  | =
821680288 | I-605 / SR-91 EDB | -1101600284 | 5I | 7 | 2000-03-08 |  | Kjeldahl nitrogen | Total | 2.1 | mg/L | Water |  |  | mg/L | 1 | Surface Runoff/Flow | 1 | Flow Weighted Composite EMCs |  |  | =
821680288 | I-605 / SR-91 EDB | 504277583 | 5E | 16 | 2001-04-07 |  | Phosphorus as P | Dissolved | 0.35 | mg/L | Water |  |  | mg/L | 1 | Surface Runoff/Flow | 1 | Flow Weighted Composite EMCs |  |  | =
821680288 | I-605 / SR-91 EDB | -1101600284 | 5I | 3 | 1999-04-11 |  | Lead | Total | 99 | µg/L | Water |  |  | µg/L | 1 | Surface Runoff/Flow | 1 | Flow Weighted Composite EMCs |  |  | =
821680288 | I-605 / SR-91 EDB | 504277583 | 5E | 13 | 2001-01-24 |  | Specific conductance | NS | 27 | µmhos/cm | Water |  |  | µmhos/cm | 1 | Surface Runoff/Flow | 1 | Flow Weighted Composite EMCs |  |  | =
821680288 | I-605 / SR-91 EDB | -1101600284 | 5I | 19 | 2001-02-14 |  | Phosphorus as P | Total | 0.2 | mg/L | Water |  |  | mg/L | 1 | Surface Runoff/Flow | 1 | Flow Weighted Composite EMCs |  |  | =
821680288 | I-605 / SR-91 EDB | 504277583 | 5E | 19 | 2001-02-14 |  | Nickel | Total | 2 | µg/L | Water |  |  | µg/L | 1 | Surface Runoff/Flow | 1 | Flow Weighted Composite EMCs |  |  | =
821680288 | I-605 / SR-91 EDB | 504277583 | 5E | 13 | 2001-01-24 |  | Organic Carbon | Total | 32 | mg/L | Water |  |  | mg/L | 1 | Surface Runoff/Flow | 1 | Flow Weighted Composite EMCs |  |  | =
821680288 | I-605 / SR-91 EDB | 504277583 | 5E | 2 | 1999-04-06 |  | Zinc | Total | 220 | µg/L | Water |  |  | µg/L | 1 | Surface Runoff/Flow | 1 | Flow Weighted Composite EMCs |  |  | =
821680288 | I-605 / SR-91 EDB | -1101600284 | 5I | 6 | 2000-02-27 |  | Zinc | Dissolved | 263 | µg/L | Water |  |  | µg/L | 1 | Surface Runoff/Flow | 1 | Flow Weighted Composite EMCs |  |  | =
821680288 | I-605 / SR-91 EDB | 504277583 | 5E | 10 | 2000-10-27 |  | Cadmium | Dissolved | 0.2 | µg/L | Water |  |  | µg/L | 1 | Surface Runoff/Flow | 1 | Flow Weighted Composite EMCs |  |  | =
821680288 | I-605 / SR-91 EDB | -1101600284 | 5I | 12 | 2001-01-10 |  | Chromium | Dissolved | 1.2 | µg/L | Water |  |  | µg/L | 1 | Surface Runoff/Flow | 1 | Flow Weighted Composite EMCs |  |  | =
821680288 | I-605 / SR-91 EDB | 504277583 | 5E | 1 | 1999-03-25 |  | Copper | Dissolved | 14 | µg/L | Water |  |  | µg/L | 1 | Surface Runoff/Flow | 1 | Flow Weighted Composite EMCs |  |  | n | Exc--appears to be duplicate entry. 10 10 10 jkc.
821680288 | I-605 / SR-91 EDB | -1101600284 | 5I | 12 | 2001-01-10 |  | Nitrogen, Nitrate (NO3) as N | Total | 1.34 | mg/L | Water |  |  | mg/L | 1 | Surface Runoff/Flow | 1 | Flow Weighted Composite EMCs |  |  | =
821680288 | I-605 / SR-91 EDB | -1101600284 | 5I | 1 | 1999-03-25 |  | Zinc | Total | 390 | µg/L | Water |  |  | µg/L | 1 | Surface Runoff/Flow | 1 | Flow Weighted Composite EMCs |  |  | =
821680288 | I-605 / SR-91 EDB | 504277583 | 5E | 15 | 2001-03-06 |  | Organic Carbon | Total | 39 | mg/L | Water |  |  | mg/L | 1 | Surface Runoff/Flow | 1 | Flow Weighted Composite EMCs |  |  | n | Exc--appears to be duplicate
821680288 | I-605 / SR-91 EDB | 504277583 | 5E | 3 | 1999-04-11 |  | Zinc | Total | 99 | µg/L | Water |  |  | µg/L | 1 | Surface Runoff/Flow | 1 | Flow Weighted Composite EMCs |  |  | n | Exc--appears to be duplicate entry. 10 10 10 jkc.
821680288 | I-605 / SR-91 EDB | -1101600284 | 5I | 18 | 2001-01-25 |  | Phosphorus as P | Total | 0.18 | mg/L | Water |  |  | mg/L | 1 | Surface Runoff/Flow | 1 | Flow Weighted Composite EMCs |  |  | =
821680288 | I-605 / SR-91 EDB | -1101600284 | 5I | 8 | 2000-04-17 |  | Lead | Total | 120 | µg/L | Water |  |  | µg/L | 1 | Surface Runoff/Flow | 1 | Flow Weighted Composite EMCs |  |  | =
821680288 | I-605 / SR-91 EDB | 504277583 | 5E | 7 | 2000-03-08 |  | Fecal Coliform | NS | 300 | cfu/100 mL | Water |  |  | #/100 ml | 1 | Surface Runoff/Flow | 1 | Flow Weighted Composite EMCs |  |  | =
821680288 | I-605 / SR-91 EDB | -1101600284 | 5I | 7 | 2000-03-08 |  | Zinc | Total | 288 | µg/L | Water |  |  | µg/L | 1 | Surface Runoff/Flow | 1 | Flow Weighted Composite EMCs |  |  | =
821680288 | I-605 / SR-91 EDB | -1101600284 | 5I | 15 | 2001-03-06 |  | Lead | Dissolved | 2.8 | µg/L | Water |  |  | µg/L | 1 | Surface Runoff/Flow | 1 | Flow Weighted Composite EMCs |  |  | =
821680288 | I-605 / SR-91 EDB | -1101600284 | 5I | 16 | 2001-04-07 |  | Nickel | Dissolved | 4 | µg/L | Water |  |  | µg/L | 1 | Surface Runoff/Flow | 1 | Flow Weighted Composite EMCs |  |  | =
821680288 | I-605 / SR-91 EDB | -1101600284 | 5I | 11 | 2001-01-08 |  | Cadmium | Total | 2.1 | µg/L | Water |  |  | µg/L | 1 | Surface Runoff/Flow | 1 | Flow Weighted Composite EMCs |  |  | =
821680288 | I-605 / SR-91 EDB | 504277583 | 5E | 18 | 2001-01-25 |  | Total suspended solids | NS | 36 | mg/L | Water |  |  | mg/L | 1 | Surface Runoff/Flow | 1 | Flow Weighted Composite EMCs |  |  | =
821680288 | I-605 / SR-91 EDB | 504277583 | 5E | 3 | 1999-04-11 |  | Kjeldahl nitrogen | Total | 1.6 | mg/L | Water |  |  | mg/L | 1 | Surface Runoff/Flow | 1 | Flow Weighted Composite EMCs |  |  | =
821680288 | I-605 / SR-91 EDB | -1101600284 | 5I | 11 | 2001-01-08 |  | Kjeldahl nitrogen | Total | 7.76 | mg/L | Water |  |  | mg/L | 1 | Surface Runoff/Flow | 1 | Flow Weighted Composite EMCs |  |  | =
821680288 | I-605 / SR-91 EDB | -1101600284 | 5I | 7 | 2000-03-08 |  | Nitrogen, Nitrate (NO3) as N | Total | 9.5 | mg/L | Water |  |  | mg/L | 1 | Surface Runoff/Flow | 1 | Flow Weighted Composite EMCs |  |  | =
821680288 | I-605 / SR-91 EDB | 504277583 | 5E | 8 | 2000-04-17 |  | Nitrogen, Nitrate (NO3) as N | Total | 0.98 | mg/L | Water |  |  | mg/L | 1 | Surface Runoff/Flow | 1 | Flow Weighted Composite EMCs |  |  | =
821680288 | I-605 / SR-91 EDB | -1101600284 | 5I | 2 | 1999-04-06 |  | Copper | Total | 50 | µg/L | Water |  |  | µg/L | 1 | Surface Runoff/Flow | 1 | Flow Weighted Composite EMCs |  |  | =
821680288 | I-605 / SR-91 EDB | 504277583 | 5E | 10 | 2000-10-27 |  | Cadmium | Total | 0.4 | µg/L | Water |  |  | µg/L | 1 | Surface Runoff/Flow | 1 | Flow Weighted Composite EMCs |  |  | =
821680288 | I-605 / SR-91 EDB | 504277583 | 5E | 18 | 2001-01-25 |  | Copper | Dissolved | 24 | µg/L | Water |  |  | µg/L | 1 | Surface Runoff/Flow | 1 | Flow Weighted Composite EMCs |  |  | =
821680288 | I-605 / SR-91 EDB | -1101600284 | 5I | 7 | 2000-03-08 |  | Zinc | Dissolved | 176 | µg/L | Water |  |  | µg/L | 1 | Surface Runoff/Flow | 1 | Flow Weighted Composite EMCs |  |  | =
821680288 | I-605 / SR-91 EDB | -1101600284 | 5I | 11 | 2001-01-08 |  | Chromium | Dissolved | 3.5 | µg/L | Water |  |  | µg/L | 1 | Surface Runoff/Flow | 1 | Flow Weighted Composite EMCs |  |  | =
821680288 | I-605 / SR-91 EDB | -1101600284 | 5I | 1 | 1999-03-25 |  | pH | NS | 7.7 | SU | Water |  |  | SU | 1 | Surface Runoff/Flow | 1 | Flow Weighted Composite EMCs |  |  | =
821680288 | I-605 / SR-91 EDB | -1101600284 | 5I | 10 | 2000-10-27 |  | Cadmium | Dissolved | 0.2 | µg/L | Water |  |  | µg/L | 1 | Surface Runoff/Flow | 1 | Flow Weighted Composite EMCs |  |  | =
821680288 | I-605 / SR-91 EDB | -1101600284 | 5I | 10 | 2000-10-27 |  | Copper | Total | 22 | µg/L | Water |  |  | µg/L | 1 | Surface Runoff/Flow | 1 | Flow Weighted Composite EMCs |  |  | =
821680288 | I-605 / SR-91 EDB | 504277583 | 5E | 1 | 1999-03-25 |  | Kjeldahl nitrogen | Total | 3.4 | mg/L | Water |  |  | mg/L | 1 | Surface Runoff/Flow | 1 | Flow Weighted Composite EMCs |  |  | n | Exc--appears to be duplicate. 10 10 10 jkc.
821680288 | I-605 / SR-91 EDB | 504277583 | 5E | 3 | 1999-04-11 |  | Hardness, carbonate | NS | 28 | mg/L | Water |  |  | mg/L | 1 | Surface Runoff/Flow | 1 | Flow Weighted Composite EMCs |  |  | n | Exc--appears to be duplicate entry. 10 10 10 jkc.
821680288 | I-605 / SR-91 EDB | -1101600284 | 5I | 3 | 1999-04-11 |  | Lead | Dissolved | 3.8 | µg/L | Water |  |  | µg/L | 1 | Surface Runoff/Flow | 1 | Flow Weighted Composite EMCs |  |  | =
821680288 | I-605 / SR-91 EDB | 504277583 | 5E | 10 | 2000-10-27 |  | Zinc | Dissolved | 59 | µg/L | Water |  |  | µg/L | 1 | Surface Runoff/Flow | 1 | Flow Weighted Composite EMCs |  |  | =
821680288 | I-605 / SR-91 EDB | 504277583 | 5E | 18 | 2001-01-25 |  | Hardness, carbonate | NS | 48 | mg/L | Water |  |  | mg/L | 1 | Surface Runoff/Flow | 1 | Flow Weighted Composite EMCs |  |  | =
821680288 | I-605 / SR-91 EDB | -1101600284 | 5I | 19 | 2001-02-14 |  | Nickel | Total | 3.1 | µg/L | Water |  |  | µg/L | 1 | Surface Runoff/Flow | 1 | Flow Weighted Composite EMCs |  |  | =
821680288 | I-605 / SR-91 EDB | 504277583 | 5E | 10 | 2000-10-27 |  | Zinc | Total | 96 | µg/L | Water |  |  | µg/L | 1 | Surface Runoff/Flow | 1 | Flow Weighted Composite EMCs |  |  | =
821680288 | I-605 / SR-91 EDB | -1101600284 | 5I | 1 | 1999-03-25 |  | Nitrogen, Nitrate (NO3) as N | Total | 1 | mg/L | Water |  |  | mg/L | 1 | Surface Runoff/Flow | 1 | Flow Weighted Composite EMCs |  |  | =
821680288 | I-605 / SR-91 EDB | 504277583 | 5E | 2 | 1999-04-06 |  | Lead | Dissolved | 3.5 | µg/L | Water |  |  | µg/L | 1 | Surface Runoff/Flow | 1 | Flow Weighted Composite EMCs |  |  | n | Exc--appears to be duplicate entry. 10 10 10 jkc.
821680288 | I-605 / SR-91 EDB | 504277583 | 5E | 1 | 1999-03-25 |  | Hardness, carbonate | NS | 62 | mg/L | Water |  |  | mg/L | 1 | Surface Runoff/Flow | 1 | Flow Weighted Composite EMCs |  |  | n | Exc--appears to be duplicate entry. 10 10 10 jkc.
821680288 | I-605 / SR-91 EDB | -1101600284 | 5I | 10 | 2000-10-27 |  | pH | NS | 6.8 | SU | Water |  |  | SU | 1 | Surface Runoff/Flow | 1 | Flow Weighted Composite EMCs |  |  | =
821680288 | I-605 / SR-91 EDB | 504277583 | 5E | 15 | 2001-03-06 |  | Copper | Dissolved | 21 | µg/L | Water |  |  | µg/L | 1 | Surface Runoff/Flow | 1 | Flow Weighted Composite EMCs |  |  | =
821680288 | I-605 / SR-91 EDB | 504277583 | 5E | 6 | 2000-02-27 |  | Phosphorus as P | Total | 0.69 | mg/L | Water |  |  | mg/L | 1 | Surface Runoff/Flow | 1 | Flow Weighted Composite EMCs |  |  | =
821680288 | I-605 / SR-91 EDB | 504277583 | 5E | 19 | 2001-02-14 |  | Cadmium | Dissolved | 0.2 | µg/L | Water |  |  | µg/L | 1 | Surface Runoff/Flow | 1 | Flow Weighted Composite EMCs |  |  | =
821680288 | I-605 / SR-91 EDB | -1101600284 | 5I | 8 | 2000-04-17 |  | Specific conductance | NS | 100 | µmhos/cm | Water |  |  | µmhos/cm | 1 | Surface Runoff/Flow | 1 | Flow Weighted Composite EMCs |  |  | =
821680288 | I-605 / SR-91 EDB | 504277583 | 5E | 1 | 1999-03-25 |  | Kjeldahl nitrogen | Total | 3.4 | mg/L | Water |  |  | mg/L | 1 | Surface Runoff/Flow | 1 | Flow Weighted Composite EMCs |  |  | =
821680288 | I-605 / SR-91 EDB | 504277583 | 5E | 19 | 2001-02-14 |  | Nickel | Dissolved | 2 | µg/L | Water |  |  | µg/L | 1 | Surface Runoff/Flow | 1 | Flow Weighted Composite EMCs |  |  | =
821680288 | I-605 / SR-91 EDB | -1101600284 | 5I | 15 | 2001-03-06 |  | Kjeldahl nitrogen | Total | 1.3 | mg/L | Water |  |  | mg/L | 1 | Surface Runoff/Flow | 1 | Flow Weighted Composite EMCs |  |  | =
821680288 | I-605 / SR-91 EDB | 504277583 | 5E | 3 | 1999-04-11 |  | Nitrogen, Nitrate (NO3) as N | Total | 0.74 | mg/L | Water |  |  | mg/L | 1 | Surface Runoff/Flow | 1 | Flow Weighted Composite EMCs |  |  | n | Exc--appears to be duplicate. 10 10 10 jkc.
821680288 | I-605 / SR-91 EDB | 504277583 | 5E | 19 | 2001-02-14 |  | Lead | Total | 8.7 | µg/L | Water |  |  | µg/L | 1 | Surface Runoff/Flow | 1 | Flow Weighted Composite EMCs |  |  | =
821680288 | I-605 / SR-91 EDB | -1101600284 | 5I | 19 | 2001-02-14 |  | Organic Carbon | Dissolved | 22 | mg/L | Water |  |  | mg/L | 1 | Surface Runoff/Flow | 1 | Flow Weighted Composite EMCs |  |  | =
821680288 | I-605 / SR-91 EDB | -1101600284 | 5I | 15 | 2001-03-06 |  | Nickel | Dissolved | 3.8 | µg/L | Water |  |  | µg/L | 1 | Surface Runoff/Flow | 1 | Flow Weighted Composite EMCs |  |  | =
821680288 | I-605 / SR-91 EDB | -1101600284 | 5I | 19 | 2001-02-14 |  | Lead | Total | 53 | µg/L | Water |  |  | µg/L | 1 | Surface Runoff/Flow | 1 | Flow Weighted Composite EMCs |  |  | =
821680288 | I-605 / SR-91 EDB | -1101600284 | 5I | 3 | 1999-04-11 |  | pH | NS | 7.5 | SU | Water |  |  | SU | 1 | Surface Runoff/Flow | 1 | Flow Weighted Composite EMCs |  |  | =
821680288 | I-605 / SR-91 EDB | 504277583 | 5E | 10 | 2000-10-27 |  | Nickel | Total | 4.9 | µg/L | Water |  |  | µg/L | 1 | Surface Runoff/Flow | 1 | Flow Weighted Composite EMCs |  |  | =
821680288 | I-605 / SR-91 EDB | -1101600284 | 5I | 11 | 2001-01-08 |  | Lead | Dissolved | 16 | µg/L | Water |  |  | µg/L | 1 | Surface Runoff/Flow | 1 | Flow Weighted Composite EMCs |  |  | =
821680288 | I-605 / SR-91 EDB | 504277583 | 5E | 3 | 1999-04-11 |  | Copper | Total | 19 | µg/L | Water |  |  | µg/L | 1 | Surface Runoff/Flow | 1 | Flow Weighted Composite EMCs |  |  | =
821680288 | I-605 / SR-91 EDB | -1101600284 | 5I | 15 | 2001-03-06 |  | Copper | Dissolved | 10 | µg/L | Water |  |  | µg/L | 1 | Surface Runoff/Flow | 1 | Flow Weighted Composite EMCs |  |  | =
821680288 | I-605 / SR-91 EDB | 504277583 | 5E | 7 | 2000-03-08 |  | Total suspended solids | NS | 14 | mg/L | Water |  |  | mg/L | 1 | Surface Runoff/Flow | 1 | Flow Weighted Composite EMCs |  |  | =
821680288 | I-605 / SR-91 EDB | -1101600284 | 5I | 19 | 2001-02-14 |  | Lead | Dissolved | 17 | µg/L | Water |  |  | µg/L | 1 | Surface Runoff/Flow | 1 | Flow Weighted Composite EMCs |  |  | =
821680288 | I-605 / SR-91 EDB | 504277583 | 5E | 14 | 2001-02-10 |  | Organic Carbon | Total | 14 | mg/L | Water |  |  | mg/L | 1 | Surface Runoff/Flow | 1 | Flow Weighted Composite EMCs |  |  | =
821680288 | I-605 / SR-91 EDB | 504277583 | 5E | 10 | 2000-10-27 |  | Lead | Total | 34 | µg/L | Water |  |  | µg/L | 1 | Surface Runoff/Flow | 1 | Flow Weighted Composite EMCs |  |  | =
821680288 | I-605 / SR-91 EDB | 504277583 | 5E | 18 | 2001-01-25 |  | Copper | Total | 29 | µg/L | Water |  |  | µg/L | 1 | Surface Runoff/Flow | 1 | Flow Weighted Composite EMCs |  |  | =
821680288 | I-605 / SR-91 EDB | -1101600284 | 5I | 3 | 1999-04-11 |  | Nitrogen, Nitrate (NO3) as N | Total | 0.44 | mg/L | Water |  |  | mg/L | 1 | Surface Runoff/Flow | 1 | Flow Weighted Composite EMCs |  |  | =
821680288 | I-605 / SR-91 EDB | -1101600284 | 5I | 1 | 1999-03-25 |  | Kjeldahl nitrogen | Total | 1.8 | mg/L | Water |  |  | mg/L | 1 | Surface Runoff/Flow | 1 | Flow Weighted Composite EMCs |  |  | =
821680288 | I-605 / SR-91 EDB | 504277583 | 5E | 1 | 1999-03-25 |  | Lead | Dissolved | 2 | µg/L | Water |  |  | µg/L | 1 | Surface Runoff/Flow | 1 | Flow Weighted Composite EMCs |  |  | =
821680288 | I-605 / SR-91 EDB | 504277583 | 5E | 18 | 2001-01-25 |  | Kjeldahl nitrogen | Total | 1.78 | mg/L | Water |  |  | mg/L | 1 | Surface Runoff/Flow | 1 | Flow Weighted Composite EMCs |  |  | =
821680288 | I-605 / SR-91 EDB | -1101600284 | 5I | 3 | 1999-04-11 |  | Copper | Total | 30 | µg/L | Water |  |  | µg/L | 1 | Surface Runoff/Flow | 1 | Flow Weighted Composite EMCs |  |  | =
821680288 | I-605 / SR-91 EDB | 504277583 | 5E | 2 | 1999-04-06 |  | Specific conductance | NS | 200 | µmhos/cm | Water |  |  | µmhos/cm | 1 | Surface Runoff/Flow | 1 | Flow Weighted Composite EMCs |  |  | =
821680288 | I-605 / SR-91 EDB | 504277583 | 5E | 15 | 2001-03-06 |  | Lead | Dissolved | 1.3 | µg/L | Water |  |  | µg/L | 1 | Surface Runoff/Flow | 1 | Flow Weighted Composite EMCs |  |  | =
821680288 | I-605 / SR-91 EDB | 504277583 | 5E | 18 | 2001-01-25 |  | Phosphorus as P | Dissolved | 0.14 | mg/L | Water |  |  | mg/L | 1 | Surface Runoff/Flow | 1 | Flow Weighted Composite EMCs |  |  | =
821680288 | I-605 / SR-91 EDB | -1101600284 | 5I | 12 | 2001-01-10 |  | Cadmium | Total | 0.6 | µg/L | Water |  |  | µg/L | 1 | Surface Runoff/Flow | 1 | Flow Weighted Composite EMCs |  |  | =
821680288 | I-605 / SR-91 EDB | -1101600284 | 5I | 16 | 2001-04-07 |  | Hardness, carbonate | NS | 55 | mg/L | Water |  |  | mg/L | 1 | Surface Runoff/Flow | 1 | Flow Weighted Composite EMCs |  |  | =
821680288 | I-605 / SR-91 EDB | -1101600284 | 5I | 15 | 2001-03-06 |  | Zinc | Dissolved | 176 | µg/L | Water |  |  | µg/L | 1 | Surface Runoff/Flow | 1 | Flow Weighted Composite EMCs |  |  | =
821680288 | I-605 / SR-91 EDB | -1101600284 | 5I | 19 | 2001-02-14 |  | Nickel | Dissolved | 2.1 | µg/L | Water |  |  | µg/L | 1 | Surface Runoff/Flow | 1 | Flow Weighted Composite EMCs |  |  | =
821680288 | I-605 / SR-91 EDB | -1101600284 | 5I | 8 | 2000-04-17 |  | Nitrogen, Nitrate (NO3) as N | Total | 0.85 | mg/L | Water |  |  | mg/L | 1 | Surface Runoff/Flow | 1 | Flow Weighted Composite EMCs |  |  | =
821680288 | I-605 / SR-91 EDB | 504277583 | 5E | 6 | 2000-02-27 |  | Copper | Dissolved | 24.3 | µg/L | Water |  |  | µg/L | 1 | Surface Runoff/Flow | 1 | Flow Weighted Composite EMCs |  |  | =
821680288 | I-605 / SR-91 EDB | 504277583 | 5E | 19 | 2001-02-14 |  | Kjeldahl nitrogen | Total | 0.94 | mg/L | Water |  |  | mg/L | 1 | Surface Runoff/Flow | 1 | Flow Weighted Composite EMCs |  |  | =
821680288 | I-605 / SR-91 EDB | -1101600284 | 5I | 6 | 2000-02-27 |  | Phosphorus as P | Total | 0.5 | mg/L | Water |  |  | mg/L | 1 | Surface Runoff/Flow | 1 | Flow Weighted Composite EMCs |  |  | =
821680288 | I-605 / SR-91 EDB | -1101600284 | 5I | 11 | 2001-01-08 |  | Total dissolved solids | NS | 166 | mg/L | Water |  |  | mg/L | 1 | Surface Runoff/Flow | 1 | Flow Weighted Composite EMCs |  |  | =
821680288 | I-605 / SR-91 EDB | 504277583 | 5E | 10 | 2000-10-27 |  | Fecal Coliform | NS | 2300 | cfu/100 mL | Water |  |  | #/100 ml | 1 | Surface Runoff/Flow | 1 | Flow Weighted Composite EMCs |  |  | =
821680288 | I-605 / SR-91 EDB | 504277583 | 5E | 8 | 2000-04-17 |  | Phosphorus as P | Total | 0.62 | mg/L | Water |  |  | mg/L | 1 | Surface Runoff/Flow | 1 | Flow Weighted Composite EMCs |  |  | =
821680288 | I-605 / SR-91 EDB | -1101600284 | 5I | 10 | 2000-10-27 |  | Chromium | Dissolved | 1.4 | µg/L | Water |  |  | µg/L | 1 | Surface Runoff/Flow | 1 | Flow Weighted Composite EMCs |  |  | =
821680288 | I-605 / SR-91 EDB | -1101600284 | 5I | 16 | 2001-04-07 |  | Total dissolved solids | NS | 83 | mg/L | Water |  |  | mg/L | 1 | Surface Runoff/Flow | 1 | Flow Weighted Composite EMCs |  |  | =
821680288 | I-605 / SR-91 EDB | -1101600284 | 5I | 18 | 2001-01-25 |  | Phosphorus as P | Dissolved | 0.09 | mg/L | Water |  |  | mg/L | 1 | Surface Runoff/Flow | 1 | Flow Weighted Composite EMCs |  |  | =
821680288 | I-605 / SR-91 EDB | -1101600284 | 5I | 19 | 2001-02-14 |  | Total dissolved solids | NS | 168 | mg/L | Water |  |  | mg/L | 1 | Surface Runoff/Flow | 1 | Flow Weighted Composite EMCs |  |  | =
821680288 | I-605 / SR-91 EDB | -1101600284 | 5I | 18 | 2001-01-25 |  | Kjeldahl nitrogen | Total | 4.5 | mg/L | Water |  |  | mg/L | 1 | Surface Runoff/Flow | 1 | Flow Weighted Composite EMCs |  |  | =
821680288 | I-605 / SR-91 EDB | -1101600284 | 5I | 6 | 2000-02-27 |  | Nitrogen, Nitrate (NO3) as N | Total | 1.5 | mg/L | Water |  |  | mg/L | 1 | Surface Runoff/Flow | 1 | Flow Weighted Composite EMCs |  |  | =
821680288 | I-605 / SR-91 EDB | 504277583 | 5E | 10 | 2000-10-27 |  | Kjeldahl nitrogen | Total | 1.62 | mg/L | Water |  |  | mg/L | 1 | Surface Runoff/Flow | 1 | Flow Weighted Composite EMCs |  |  | =
821680288 | I-605 / SR-91 EDB | 504277583 | 5E | 3 | 1999-04-11 |  | Phosphorus as P | Total | 0.34 | mg/L | Water |  |  | mg/L | 1 | Surface Runoff/Flow | 1 | Flow Weighted Composite EMCs |  |  | =
821680288 | I-605 / SR-91 EDB | 504277583 | 5E | 15 | 2001-03-06 |  | Phosphorus as P | Total | 0.32 | mg/L | Water |  |  | mg/L | 1 | Surface Runoff/Flow | 1 | Flow Weighted Composite EMCs |  |  | =
821680288 | I-605 / SR-91 EDB | -1101600284 | 5I | 10 | 2000-10-27 |  | Hardness, carbonate | NS | 27 | mg/L | Water |  |  | mg/L | 1 | Surface Runoff/Flow | 1 | Flow Weighted Composite EMCs |  |  | =
821680288 | I-605 / SR-91 EDB | 504277583 | 5E | 18 | 2001-01-25 |  | Zinc | Dissolved | 141 | µg/L | Water |  |  | µg/L | 1 | Surface Runoff/Flow | 1 | Flow Weighted Composite EMCs |  |  | =
821680288 | I-605 / SR-91 EDB | 504277583 | 5E | 3 | 1999-04-11 |  | Copper | Total | 19 | µg/L | Water |  |  | µg/L | 1 | Surface Runoff/Flow | 1 | Flow Weighted Composite EMCs |  |  | n | Exc--appears to be duplicate entry. 10 10 10 jkc.
821680288 | I-605 / SR-91 EDB | -1101600284 | 5I | 3 | 1999-04-11 |  | Zinc | Total | 240 | µg/L | Water |  |  | µg/L | 1 | Surface Runoff/Flow | 1 | Flow Weighted Composite EMCs |  |  | =
821680288 | I-605 / SR-91 EDB | -1101600284 | 5I | 10 | 2000-10-27 |  | Phosphorus as P | Total | 0.54 | mg/L | Water |  |  | mg/L | 1 | Surface Runoff/Flow | 1 | Flow Weighted Composite EMCs |  |  | =
821680288 | I-605 / SR-91 EDB | 504277583 | 5E | 16 | 2001-04-07 |  | Copper | Total | 24 | µg/L | Water |  |  | µg/L | 1 | Surface Runoff/Flow | 1 | Flow Weighted Composite EMCs |  |  | =
821680288 | I-605 / SR-91 EDB | -1101600284 | 5I | 1 | 1999-03-25 |  | Specific conductance | NS | 110 | µmhos/cm | Water |  |  | µmhos/cm | 1 | Surface Runoff/Flow | 1 | Flow Weighted Composite EMCs |  |  | =
821680288 | I-605 / SR-91 EDB | -1101600284 | 5I | 12 | 2001-01-10 |  | Organic Carbon | Dissolved | 5.2 | mg/L | Water |  |  | mg/L | 1 | Surface Runoff/Flow | 1 | Flow Weighted Composite EMCs |  |  | =
821680288 | I-605 / SR-91 EDB | -1101600284 | 5I | 19 | 2001-02-14 |  | Cadmium | Dissolved | 0.4 | µg/L | Water |  |  | µg/L | 1 | Surface Runoff/Flow | 1 | Flow Weighted Composite EMCs |  |  | =
821680288 | I-605 / SR-91 EDB | 504277583 | 5E | 1 | 1999-03-25 |  | Copper | Total | 37 | µg/L | Water |  |  | µg/L | 1 | Surface Runoff/Flow | 1 | Flow Weighted Composite EMCs |  |  | n | Exc--appears to be duplicate entry. 10 10 10 jkc.
821680288 | I-605 / SR-91 EDB | -1101600284 | 5I | 8 | 2000-04-17 |  | pH | NS | 7.6 | SU | Water |  |  | SU | 1 | Surface Runoff/Flow | 1 | Flow Weighted Composite EMCs |  |  | =
821680288 | I-605 / SR-91 EDB | 504277583 | 5E | 8 | 2000-04-17 |  | Zinc | Dissolved | 79 | µg/L | Water |  |  | µg/L | 1 | Surface Runoff/Flow | 1 | Flow Weighted Composite EMCs |  |  | =
821680288 | I-605 / SR-91 EDB | -1101600284 | 5I | 15 | 2001-03-06 |  | Total suspended solids | NS | 74 | mg/L | Water |  |  | mg/L | 1 | Surface Runoff/Flow | 1 | Flow Weighted Composite EMCs |  |  | =
821680288 | I-605 / SR-91 EDB | -1101600284 | 5I | 18 | 2001-01-25 |  | Nickel | Total | 12 | µg/L | Water |  |  | µg/L | 1 | Surface Runoff/Flow | 1 | Flow Weighted Composite EMCs |  |  | =
821680288 | I-605 / SR-91 EDB | -1101600284 | 5I | 6 | 2000-02-27 |  | Total suspended solids | NS | 110 | mg/L | Water |  |  | mg/L | 1 | Surface Runoff/Flow | 1 | Flow Weighted Composite EMCs |  |  | =
821680288 | I-605 / SR-91 EDB | 504277583 | 5E | 2 | 1999-04-06 |  | Hardness, carbonate | NS | 62 | mg/L | Water |  |  | mg/L | 1 | Surface Runoff/Flow | 1 | Flow Weighted Composite EMCs |  |  | n | Exc--appears to be duplicate entry. 10 10 10 jkc.
821680288 | I-605 / SR-91 EDB | -1101600284 | 5I | 10 | 2000-10-27 |  | Nickel | Dissolved | 2.6 | µg/L | Water |  |  | µg/L | 1 | Surface Runoff/Flow | 1 | Flow Weighted Composite EMCs |  |  | =
821680288 | I-605 / SR-91 EDB | -1101600284 | 5I | 19 | 2001-02-14 |  | Hardness, carbonate | NS | 87 | mg/L | Water |  |  | mg/L | 1 | Surface Runoff/Flow | 1 | Flow Weighted Composite EMCs |  |  | =
821680288 | I-605 / SR-91 EDB | 504277583 | 5E | 16 | 2001-04-07 |  | Arsenic | Dissolved | 1.5 | µg/L | Water |  |  | µg/L | 1 | Surface Runoff/Flow | 1 | Flow Weighted Composite EMCs |  |  | =
821680288 | I-605 / SR-91 EDB | -1101600284 | 5I | 18 | 2001-01-25 |  | Arsenic | Total | 3.9 | µg/L | Water |  |  | µg/L | 1 | Surface Runoff/Flow | 1 | Flow Weighted Composite EMCs |  |  | =
821680288 | I-605 / SR-91 EDB | 504277583 | 5E | 15 | 2001-03-06 |  | Nitrogen, Nitrate (NO3) as N | Total | 1.8 | mg/L | Water |  |  | mg/L | 1 | Surface Runoff/Flow | 1 | Flow Weighted Composite EMCs |  |  | =
821680288 | I-605 / SR-91 EDB | -1101600284 | 5I | 15 | 2001-03-06 |  | Nitrogen, Nitrate (NO3) as N | Total | 0.7 | mg/L | Water |  |  | mg/L | 1 | Surface Runoff/Flow | 1 | Flow Weighted Composite EMCs |  |  | =
821680288 | I-605 / SR-91 EDB | -1101600284 | 5I | 18 | 2001-01-25 |  | Copper | Dissolved | 28 | µg/L | Water |  |  | µg/L | 1 | Surface Runoff/Flow | 1 | Flow Weighted Composite EMCs |  |  | =
821680288 | I-605 / SR-91 EDB | -1101600284 | 5I | 19 | 2001-02-14 |  | Zinc | Dissolved | 135 | µg/L | Water |  |  | µg/L | 1 | Surface Runoff/Flow | 1 | Flow Weighted Composite EMCs |  |  | =
821680288 | I-605 / SR-91 EDB | 504277583 | 5E | 18 | 2001-01-25 |  | Nickel | Dissolved | 5.2 | µg/L | Water |  |  | µg/L | 1 | Surface Runoff/Flow | 1 | Flow Weighted Composite EMCs |  |  | =
821680288 | I-605 / SR-91 EDB | -1101600284 | 5I | 12 | 2001-01-10 |  | Nickel | Dissolved | 3.6 | µg/L | Water |  |  | µg/L | 1 | Surface Runoff/Flow | 1 | Flow Weighted Composite EMCs |  |  | =
821680288 | I-605 / SR-91 EDB | -1101600284 | 5I | 15 | 2001-03-06 |  | Cadmium | Dissolved | 0.3 | µg/L | Water |  |  | µg/L | 1 | Surface Runoff/Flow | 1 | Flow Weighted Composite EMCs |  |  | =
821680288 | I-605 / SR-91 EDB | -1101600284 | 5I | 15 | 2001-03-06 |  | Chromium | Dissolved | 1.7 | µg/L | Water |  |  | µg/L | 1 | Surface Runoff/Flow | 1 | Flow Weighted Composite EMCs |  |  | =
821680288 | I-605 / SR-91 EDB | -1101600284 | 5I | 16 | 2001-04-07 |  | Organic Carbon | Total | 28 | mg/L | Water |  |  | mg/L | 1 | Surface Runoff/Flow | 1 | Flow Weighted Composite EMCs |  |  | =
821680288 | I-605 / SR-91 EDB | -1101600284 | 5I | 10 | 2000-10-27 |  | Cadmium | Total | 0.6 | µg/L | Water |  |  | µg/L | 1 | Surface Runoff/Flow | 1 | Flow Weighted Composite EMCs |  |  | =
821680288 | I-605 / SR-91 EDB | 504277583 | 5E | 15 | 2001-03-06 |  | Total suspended solids | NS | 17 | mg/L | Water |  |  | mg/L | 1 | Surface Runoff/Flow | 1 | Flow Weighted Composite EMCs |  |  | =
821680288 | I-605 / SR-91 EDB | -1101600284 | 5I | 1 | 1999-03-25 |  | Total suspended solids | NS | 85 | mg/L | Water |  |  | mg/L | 1 | Surface Runoff/Flow | 1 | Flow Weighted Composite EMCs |  |  | =
821680288 | I-605 / SR-91 EDB | 504277583 | 5E | 1 | 1999-03-25 |  | Specific conductance | NS | 190 | µmhos/cm | Water |  |  | µmhos/cm | 1 | Surface Runoff/Flow | 1 | Flow Weighted Composite EMCs |  |  | =
821680288 | I-605 / SR-91 EDB | -1101600284 | 5I | 11 | 2001-01-08 |  | Chromium | Total | 10 | µg/L | Water |  |  | µg/L | 1 | Surface Runoff/Flow | 1 | Flow Weighted Composite EMCs |  |  | =
821680288 | I-605 / SR-91 EDB | -1101600284 | 5I | 18 | 2001-01-25 |  | Lead | Dissolved | 9.2 | µg/L | Water |  |  | µg/L | 1 | Surface Runoff/Flow | 1 | Flow Weighted Composite EMCs |  |  | =
821680288 | I-605 / SR-91 EDB | 504277583 | 5E | 8 | 2000-04-17 |  | Lead | Dissolved | 5 | µg/L | Water |  |  | µg/L | 1 | Surface Runoff/Flow | 1 | Flow Weighted Composite EMCs |  |  | =
821680288 | I-605 / SR-91 EDB | -1101600284 | 5I | 6 | 2000-02-27 |  | Copper | Total | 39.9 | µg/L | Water |  |  | µg/L | 1 | Surface Runoff/Flow | 1 | Flow Weighted Composite EMCs |  |  | =
821680288 | I-605 / SR-91 EDB | -1101600284 | 5I | 19 | 2001-02-14 |  | Chromium | Dissolved | 1.4 | µg/L | Water |  |  | µg/L | 1 | Surface Runoff/Flow | 1 | Flow Weighted Composite EMCs |  |  | =
821680288 | I-605 / SR-91 EDB | -1101600284 | 5I | 2 | 1999-04-06 |  | Total suspended solids | NS | 80 | mg/L | Water |  |  | mg/L | 1 | Surface Runoff/Flow | 1 | Flow Weighted Composite EMCs |  |  | =
821680288 | I-605 / SR-91 EDB | 504277583 | 5E | 2 | 1999-04-06 |  | Lead | Total | 140 | µg/L | Water |  |  | µg/L | 1 | Surface Runoff/Flow | 1 | Flow Weighted Composite EMCs |  |  | =
821680288 | I-605 / SR-91 EDB | 504277583 | 5E | 10 | 2000-10-27 |  | pH | NS | 7.8 | SU | Water |  |  | SU | 1 | Surface Runoff/Flow | 1 | Flow Weighted Composite EMCs |  |  | =
821680288 | I-605 / SR-91 EDB | 504277583 | 5E | 18 | 2001-01-25 |  | Cadmium | Total | 0.8 | µg/L | Water |  |  | µg/L | 1 | Surface Runoff/Flow | 1 | Flow Weighted Composite EMCs |  |  | =
821680288 | I-605 / SR-91 EDB | -1101600284 | 5I | 12 | 2001-01-10 |  | Phosphorus as P | Dissolved | 0.03 | mg/L | Water |  |  | mg/L | 1 | Surface Runoff/Flow | 1 | Flow Weighted Composite EMCs |  |  | =
821680288 | I-605 / SR-91 EDB | -1101600284 | 5I | 15 | 2001-03-06 |  | Nickel | Total | 6.3 | µg/L | Water |  |  | µg/L | 1 | Surface Runoff/Flow | 1 | Flow Weighted Composite EMCs |  |  | =
821680288 | I-605 / SR-91 EDB | -1101600284 | 5I | 10 | 2000-10-27 |  | Nickel | Total | 5.7 | µg/L | Water |  |  | µg/L | 1 | Surface Runoff/Flow | 1 | Flow Weighted Composite EMCs |  |  | =
821680288 | I-605 / SR-91 EDB | -1101600284 | 5I | 8 | 2000-04-17 |  | Total suspended solids | NS | 58 | mg/L | Water |  |  | mg/L | 1 | Surface Runoff/Flow | 1 | Flow Weighted Composite EMCs |  |  | =
821680288 | I-605 / SR-91 EDB | 504277583 | 5E | 10 | 2000-10-27 |  | Arsenic | Dissolved | 0.5 | µg/L | Water |  |  | µg/L | 1 | Surface Runoff/Flow | 1 | Flow Weighted Composite EMCs |  |  | =
821680288 | I-605 / SR-91 EDB | 504277583 | 5E | 10 | 2000-10-27 |  | Organic Carbon | Total | 8.9 | mg/L | Water |  |  | mg/L | 1 | Surface Runoff/Flow | 1 | Flow Weighted Composite EMCs |  |  | n | Exc--appears to be duplicate
821680288 | I-605 / SR-91 EDB | 504277583 | 5E | 3 | 1999-04-11 |  | pH | NS | 7.5 | SU | Water |  |  | SU | 1 | Surface Runoff/Flow | 1 | Flow Weighted Composite EMCs |  |  | =
821680288 | I-605 / SR-91 EDB | 504277583 | 5E | 18 | 2001-01-25 |  | Organic Carbon | Dissolved | 30 | mg/L | Water |  |  | mg/L | 1 | Surface Runoff/Flow | 1 | Flow Weighted Composite EMCs |  |  | =
821680288 | I-605 / SR-91 EDB | 504277583 | 5E | 16 | 2001-04-07 |  | Hardness, carbonate | NS | 41 | mg/L | Water |  |  | mg/L | 1 | Surface Runoff/Flow | 1 | Flow Weighted Composite EMCs |  |  | =
821680288 | I-605 / SR-91 EDB | -1101600284 | 5I | 18 | 2001-01-25 |  | Chromium | Dissolved | 2.5 | µg/L | Water |  |  | µg/L | 1 | Surface Runoff/Flow | 1 | Flow Weighted Composite EMCs |  |  | =
821680288 | I-605 / SR-91 EDB | -1101600284 | 5I | 3 | 1999-04-11 |  | Copper | Dissolved | 7.4 | µg/L | Water |  |  | µg/L | 1 | Surface Runoff/Flow | 1 | Flow Weighted Composite EMCs |  |  | =
821680288 | I-605 / SR-91 EDB | 504277583 | 5E | 8 | 2000-04-17 |  | Total suspended solids | NS | 13 | mg/L | Water |  |  | mg/L | 1 | Surface Runoff/Flow | 1 | Flow Weighted Composite EMCs |  |  | =
821680288 | I-605 / SR-91 EDB | -1101600284 | 5I | 8 | 2000-04-17 |  | Phosphorus as P | Total | 0.35 | mg/L | Water |  |  | mg/L | 1 | Surface Runoff/Flow | 1 | Flow Weighted Composite EMCs |  |  | =
821680288 | I-605 / SR-91 EDB | 504277583 | 5E | 19 | 2001-02-14 |  | Copper | Total | 8.1 | µg/L | Water |  |  | µg/L | 1 | Surface Runoff/Flow | 1 | Flow Weighted Composite EMCs |  |  | =
821680288 | I-605 / SR-91 EDB | -1101600284 | 5I | 19 | 2001-02-14 |  | Arsenic | Total | 1.8 | µg/L | Water |  |  | µg/L | 1 | Surface Runoff/Flow | 1 | Flow Weighted Composite EMCs |  |  | =
821680288 | I-605 / SR-91 EDB | 504277583 | 5E | 7 | 2000-03-08 |  | Nitrogen, Nitrate (NO3) as N | Total | 0.6 | mg/L | Water |  |  | mg/L | 1 | Surface Runoff/Flow | 1 | Flow Weighted Composite EMCs |  |  | =
821680288 | I-605 / SR-91 EDB | 504277583 | 5E | 15 | 2001-03-06 |  | Arsenic | Total | 3.5 | µg/L | Water |  |  | µg/L | 1 | Surface Runoff/Flow | 1 | Flow Weighted Composite EMCs |  |  | =
821680288 | I-605 / SR-91 EDB | -1101600284 | 5I | 7 | 2000-03-08 |  | Phosphorus as P | Total | 0.24 | mg/L | Water |  |  | mg/L | 1 | Surface Runoff/Flow | 1 | Flow Weighted Composite EMCs |  |  | =
821680288 | I-605 / SR-91 EDB | -1101600284 | 5I | 18 | 2001-01-25 |  | Total dissolved solids | NS | 102 | mg/L | Water |  |  | mg/L | 1 | Surface Runoff/Flow | 1 | Flow Weighted Composite EMCs |  |  | =
821680288 | I-605 / SR-91 EDB | -1101600284 | 5I | 3 | 1999-04-11 |  | Total suspended solids | NS | 61 | mg/L | Water |  |  | mg/L | 1 | Surface Runoff/Flow | 1 | Flow Weighted Composite EMCs |  |  | =
821680288 | I-605 / SR-91 EDB | -1101600284 | 5I | 15 | 2001-03-06 |  | Chromium | Total | 6.2 | µg/L | Water |  |  | µg/L | 1 | Surface Runoff/Flow | 1 | Flow Weighted Composite EMCs |  |  | =
821680288 | I-605 / SR-91 EDB | -1101600284 | 5I | 15 | 2001-03-06 |  | Copper | Total | 20 | µg/L | Water |  |  | µg/L | 1 | Surface Runoff/Flow | 1 | Flow Weighted Composite EMCs |  |  | =
821680288 | I-605 / SR-91 EDB | 504277583 | 5E | 16 | 2001-04-07 |  | Total dissolved solids | NS | 68 | mg/L | Water |  |  | mg/L | 1 | Surface Runoff/Flow | 1 | Flow Weighted Composite EMCs |  |  | =
821680288 | I-605 / SR-91 EDB | 504277583 | 5E | 15 | 2001-03-06 |  | Organic Carbon | Dissolved | 33 | mg/L | Water |  |  | mg/L | 1 | Surface Runoff/Flow | 1 | Flow Weighted Composite EMCs |  |  | =
821680288 | I-605 / SR-91 EDB | -1101600284 | 5I | 6 | 2000-02-27 |  | Zinc | Total | 541 | µg/L | Water |  |  | µg/L | 1 | Surface Runoff/Flow | 1 | Flow Weighted Composite EMCs |  |  | =
821680288 | I-605 / SR-91 EDB | -1101600284 | 5I | 10 | 2000-10-27 |  | Total dissolved solids | NS | 98 | mg/L | Water |  |  | mg/L | 1 | Surface Runoff/Flow | 1 | Flow Weighted Composite EMCs |  |  | =
821680288 | I-605 / SR-91 EDB | -1101600284 | 5I | 1 | 1999-03-25 |  | Lead | Dissolved | 6.2 | µg/L | Water |  |  | µg/L | 1 | Surface Runoff/Flow | 1 | Flow Weighted Composite EMCs |  |  | =
821680288 | I-605 / SR-91 EDB | 504277583 | 5E | 19 | 2001-02-14 |  | Nitrogen, Nitrate (NO3) as N | Total | 0.38 | mg/L | Water |  |  | mg/L | 1 | Surface Runoff/Flow | 1 | Flow Weighted Composite EMCs |  |  | =
821680288 | I-605 / SR-91 EDB | -1101600284 | 5I | 16 | 2001-04-07 |  | Copper | Dissolved | 23 | µg/L | Water |  |  | µg/L | 1 | Surface Runoff/Flow | 1 | Flow Weighted Composite EMCs |  |  | =
821680288 | I-605 / SR-91 EDB | -1101600284 | 5I | 6 | 2000-02-27 |  | Lead | Dissolved | 3.92 | µg/L | Water |  |  | µg/L | 1 | Surface Runoff/Flow | 1 | Flow Weighted Composite EMCs |  |  | =
821680288 | I-605 / SR-91 EDB | -1101600284 | 5I | 19 | 2001-02-14 |  | Chromium | Total | 86 | µg/L | Water |  |  | µg/L | 1 | Surface Runoff/Flow | 1 | Flow Weighted Composite EMCs |  |  | =
821680288 | I-605 / SR-91 EDB | -1101600284 | 5I | 19 | 2001-02-14 |  | Arsenic | Dissolved | 1.2 | µg/L | Water |  |  | µg/L | 1 | Surface Runoff/Flow | 1 | Flow Weighted Composite EMCs |  |  | =
821680288 | I-605 / SR-91 EDB | 504277583 | 5E | 10 | 2000-10-27 |  | Hardness, carbonate | NS | 30 | mg/L | Water |  |  | mg/L | 1 | Surface Runoff/Flow | 1 | Flow Weighted Composite EMCs |  |  | =
821680288 | I-605 / SR-91 EDB | 504277583 | 5E | 10 | 2000-10-27 |  | Total dissolved solids | NS | 44 | mg/L | Water |  |  | mg/L | 1 | Surface Runoff/Flow | 1 | Flow Weighted Composite EMCs |  |  | =
821680288 | I-605 / SR-91 EDB | 504277583 | 5E | 6 | 2000-02-27 |  | Copper | Total | 37 | µg/L | Water |  |  | µg/L | 1 | Surface Runoff/Flow | 1 | Flow Weighted Composite EMCs |  |  | =
821680288 | I-605 / SR-91 EDB | 504277583 | 5E | 3 | 1999-04-11 |  | Fecal Coliform | NS | 500 | cfu/100 mL | Water |  |  | #/100 ml | 1 | Surface Runoff/Flow | 1 | Flow Weighted Composite EMCs |  |  | =
821680288 | I-605 / SR-91 EDB | 504277583 | 5E | 19 | 2001-02-14 |  | Chromium | Total | 1.2 | µg/L | Water |  |  | µg/L | 1 | Surface Runoff/Flow | 1 | Flow Weighted Composite EMCs |  |  | =
821680288 | I-605 / SR-91 EDB | -1101600284 | 5I | 10 | 2000-10-27 |  | Organic Carbon | Total | 10 | mg/L | Water |  |  | mg/L | 1 | Surface Runoff/Flow | 1 | Flow Weighted Composite EMCs |  |  | n | Exc-appears to be a duplicate value. 10 10 10 jkc
821680288 | I-605 / SR-91 EDB | 504277583 | 5E | 6 | 2000-02-27 |  | Fecal Coliform | NS | 1700 | cfu/100 mL | Water |  |  | #/100 ml | 1 | Surface Runoff/Flow | 1 | Flow Weighted Composite EMCs |  |  | =
988152275 | I-5/Manchester (east) | 324919450 | 31E | 8 | 2001-01-10 |  | Hardness, carbonate | NS | 33 | mg/L | Water |  |  | mg/L | 1 | Surface Runoff/Flow | 1 | Flow Weighted Composite EMCs |  |  | =
988152275 | I-5/Manchester (east) | 324919450 | 31E | 8 | 2001-01-10 |  | Arsenic | Dissolved | 0.85 | µg/L | Water |  |  | µg/L | 1 | Surface Runoff/Flow | 1 | Flow Weighted Composite EMCs |  |  | =
988152275 | I-5/Manchester (east) | 1674237715 | 31I | 10 | 2001-02-12 |  | Cadmium | Total | 1.5 | µg/L | Water |  |  | µg/L | 1 | Surface Runoff/Flow | 1 | Flow Weighted Composite EMCs |  |  | =
988152275 | I-5/Manchester (east) | 1674237715 | 31I | 12 | 2001-03-06 |  | Total suspended solids | NS | 76 | mg/L | Water |  |  | mg/L | 1 | Surface Runoff/Flow | 1 | Flow Weighted Composite EMCs |  |  | =
988152275 | I-5/Manchester (east) | 324919450 | 31E | 1 | 2000-02-16 |  | Zinc | Total | 250 | µg/L | Water |  |  | µg/L | 1 | Surface Runoff/Flow | 1 | Flow Weighted Composite EMCs |  |  | =
988152275 | I-5/Manchester (east) | 324919450 | 31E | 7 | 2001-01-08 |  | Phosphorus as P | Dissolved | 0.51 | mg/L | Water |  |  | mg/L | 1 | Surface Runoff/Flow | 1 | Flow Weighted Composite EMCs |  |  | =
988152275 | I-5/Manchester (east) | 324919450 | 31E | 3 | 2000-03-05 |  | Total suspended solids | NS | 33 | mg/L | Water |  |  | mg/L | 1 | Surface Runoff/Flow | 1 | Flow Weighted Composite EMCs |  |  | =
988152275 | I-5/Manchester (east) | 1674237715 | 31I | 4 | 2000-04-17 |  | Lead | Total | 93 | µg/L | Water |  |  | µg/L | 1 | Surface Runoff/Flow | 1 | Flow Weighted Composite EMCs |  |  | =
988152275 | I-5/Manchester (east) | 1674237715 | 31I | 7 | 2001-01-08 |  | Nitrogen, Nitrate (NO3) as N | Total | 2.8 | mg/L | Water |  |  | mg/L | 1 | Surface Runoff/Flow | 1 | Flow Weighted Composite EMCs |  |  | =
988152275 | I-5/Manchester (east) | 324919450 | 31E | 6 | 2000-10-29 |  | Lead | Dissolved | 1.7 | µg/L | Water |  |  | µg/L | 1 | Surface Runoff/Flow | 1 | Flow Weighted Composite EMCs |  |  | =
988152275 | I-5/Manchester (east) | 324919450 | 31E | 6 | 2000-10-29 |  | Nickel | Dissolved | 5.1 | µg/L | Water |  |  | µg/L | 1 | Surface Runoff/Flow | 1 | Flow Weighted Composite EMCs |  |  | =
988152275 | I-5/Manchester (east) | 1674237715 | 31I | 9 | 2001-01-26 |  | Zinc | Dissolved | 63 | µg/L | Water |  |  | µg/L | 1 | Surface Runoff/Flow | 1 | Flow Weighted Composite EMCs |  |  | =
988152275 | I-5/Manchester (east) | 1674237715 | 31I | 14 | 2001-04-21 |  | Copper | Total | 82 | µg/L | Water |  |  | µg/L | 1 | Surface Runoff/Flow | 1 | Flow Weighted Composite EMCs |  |  | =
988152275 | I-5/Manchester (east) | 324919450 | 31E | 9 | 2001-01-26 |  | Lead | Total | 31 | µg/L | Water |  |  | µg/L | 1 | Surface Runoff/Flow | 1 | Flow Weighted Composite EMCs |  |  | =
988152275 | I-5/Manchester (east) | 1674237715 | 31I | 9 | 2001-01-26 |  | Organic Carbon | Dissolved | 9.7 | mg/L | Water |  |  | mg/L | 1 | Surface Runoff/Flow | 1 | Flow Weighted Composite EMCs |  |  | =
988152275 | I-5/Manchester (east) | 1674237715 | 31I | 10 | 2001-02-12 |  | Chromium | Total | 6.7 | µg/L | Water |  |  | µg/L | 1 | Surface Runoff/Flow | 1 | Flow Weighted Composite EMCs |  |  | =
988152275 | I-5/Manchester (east) | 324919450 | 31E | 12 | 2001-03-06 |  | Organic Carbon | Dissolved | 7.6 | mg/L | Water |  |  | mg/L | 1 | Surface Runoff/Flow | 1 | Flow Weighted Composite EMCs |  |  | =
988152275 | I-5/Manchester (east) | 324919450 | 31E | 8 | 2001-01-10 |  | Nickel | Dissolved | 2.7 | µg/L | Water |  |  | µg/L | 1 | Surface Runoff/Flow | 1 | Flow Weighted Composite EMCs |  |  | =
988152275 | I-5/Manchester (east) | 324919450 | 31E | 7 | 2001-01-08 |  | Phosphorus as P | Total | 0.72 | mg/L | Water |  |  | mg/L | 1 | Surface Runoff/Flow | 1 | Flow Weighted Composite EMCs |  |  | =
988152275 | I-5/Manchester (east) | 324919450 | 31E | 7 | 2001-01-08 |  | Arsenic | Total | 2.7 | µg/L | Water |  |  | µg/L | 1 | Surface Runoff/Flow | 1 | Flow Weighted Composite EMCs |  |  | =
988152275 | I-5/Manchester (east) | 324919450 | 31E | 12 | 2001-03-06 |  | Phosphorus as P | Dissolved | 0.036 | mg/L | Water |  |  | mg/L | 1 | Surface Runoff/Flow | 1 | Flow Weighted Composite EMCs |  |  | =
988152275 | I-5/Manchester (east) | 1674237715 | 31I | 2 | 2000-02-20 |  | Copper | Total | 44 | µg/L | Water |  |  | µg/L | 1 | Surface Runoff/Flow | 1 | Flow Weighted Composite EMCs |  |  | =
988152275 | I-5/Manchester (east) | 324919450 | 31E | 11 | 2001-02-23 |  | Cadmium | Total | 0.83 | µg/L | Water |  |  | µg/L | 1 | Surface Runoff/Flow | 1 | Flow Weighted Composite EMCs |  |  | =
988152275 | I-5/Manchester (east) | 1674237715 | 31I | 6 | 2000-10-29 |  | Lead | Dissolved | 3.9 | µg/L | Water |  |  | µg/L | 1 | Surface Runoff/Flow | 1 | Flow Weighted Composite EMCs |  |  | =
988152275 | I-5/Manchester (east) | 1674237715 | 31I | 11 | 2001-02-23 |  | Organic Carbon | Total | 17 | mg/L | Water |  |  | mg/L | 1 | Surface Runoff/Flow | 1 | Flow Weighted Composite EMCs |  |  | =
988152275 | I-5/Manchester (east) | 324919450 | 31E | 12 | 2001-03-06 |  | Total dissolved solids | NS | 54 | mg/L | Water |  |  | mg/L | 1 | Surface Runoff/Flow | 1 | Flow Weighted Composite EMCs |  |  | =
988152275 | I-5/Manchester (east) | 1674237715 | 31I | 10 | 2001-02-12 |  | Total suspended solids | NS | 94 | mg/L | Water |  |  | mg/L | 1 | Surface Runoff/Flow | 1 | Flow Weighted Composite EMCs |  |  | =
988152275 | I-5/Manchester (east) | 1674237715 | 31I | 10 | 2001-02-12 |  | pH | NS | 7.5 | SU | Water |  |  | SU | 1 | Surface Runoff/Flow | 1 | Flow Weighted Composite EMCs |  |  | =
988152275 | I-5/Manchester (east) | 324919450 | 31E | 1 | 2000-02-16 |  | Total suspended solids | NS | 76 | mg/L | Water |  |  | mg/L | 1 | Surface Runoff/Flow | 1 | Flow Weighted Composite EMCs |  |  | =
988152275 | I-5/Manchester (east) | 1674237715 | 31I | 13 | 2001-04-07 |  | Copper | Dissolved | 35 | µg/L | Water |  |  | µg/L | 1 | Surface Runoff/Flow | 1 | Flow Weighted Composite EMCs |  |  | =
988152275 | I-5/Manchester (east) | 1674237715 | 31I | 2 | 2000-02-20 |  | Lead | Total | 55 | µg/L | Water |  |  | µg/L | 1 | Surface Runoff/Flow | 1 | Flow Weighted Composite EMCs |  |  | =
988152275 | I-5/Manchester (east) | 1674237715 | 31I | 5 | 2000-10-26 |  | Copper | Dissolved | 25 | µg/L | Water |  |  | µg/L | 1 | Surface Runoff/Flow | 1 | Flow Weighted Composite EMCs |  |  | =
988152275 | I-5/Manchester (east) | 1674237715 | 31I | 10 | 2001-02-12 |  | Copper | Total | 62 | µg/L | Water |  |  | µg/L | 1 | Surface Runoff/Flow | 1 | Flow Weighted Composite EMCs |  |  | =
988152275 | I-5/Manchester (east) | 1674237715 | 31I | 2 | 2000-02-20 |  | Kjeldahl nitrogen | Total | 1.1 | mg/L | Water |  |  | mg/L | 1 | Surface Runoff/Flow | 1 | Flow Weighted Composite EMCs |  |  | =
988152275 | I-5/Manchester (east) | 324919450 | 31E | 13 | 2001-04-07 |  | Chromium | Total | 7.6 | µg/L | Water |  |  | µg/L | 1 | Surface Runoff/Flow | 1 | Flow Weighted Composite EMCs |  |  | =
988152275 | I-5/Manchester (east) | 1674237715 | 31I | 13 | 2001-04-07 |  | Zinc | Total | 1200 | µg/L | Water |  |  | µg/L | 1 | Surface Runoff/Flow | 1 | Flow Weighted Composite EMCs |  |  | =
988152275 | I-5/Manchester (east) | 1674237715 | 31I | 12 | 2001-03-06 |  | Cadmium | Dissolved | 0.5 | µg/L | Water |  |  | µg/L | 1 | Surface Runoff/Flow | 1 | Flow Weighted Composite EMCs |  |  | =
988152275 | I-5/Manchester (east) | 324919450 | 31E | 3 | 2000-03-05 |  | Hardness, carbonate | NS | 29 | mg/L | Water |  |  | mg/L | 1 | Surface Runoff/Flow | 1 | Flow Weighted Composite EMCs |  |  | =
988152275 | I-5/Manchester (east) | 1674237715 | 31I | 1 | 2000-02-16 |  | Copper | Total | 230 | µg/L | Water |  |  | µg/L | 1 | Surface Runoff/Flow | 1 | Flow Weighted Composite EMCs |  |  | =
988152275 | I-5/Manchester (east) | 324919450 | 31E | 4 | 2000-04-17 |  | Total suspended solids | NS | 59 | mg/L | Water |  |  | mg/L | 1 | Surface Runoff/Flow | 1 | Flow Weighted Composite EMCs |  |  | =
988152275 | I-5/Manchester (east) | 324919450 | 31E | 4 | 2000-04-17 |  | Copper | Total | 42 | µg/L | Water |  |  | µg/L | 1 | Surface Runoff/Flow | 1 | Flow Weighted Composite EMCs |  |  | =
988152275 | I-5/Manchester (east) | 324919450 | 31E | 2 | 2000-02-20 |  | pH | NS | 7.2 | SU | Water |  |  | SU | 1 | Surface Runoff/Flow | 1 | Flow Weighted Composite EMCs |  |  | =
988152275 | I-5/Manchester (east) | 324919450 | 31E | 13 | 2001-04-07 |  | Total dissolved solids | NS | 150 | mg/L | Water |  |  | mg/L | 1 | Surface Runoff/Flow | 1 | Flow Weighted Composite EMCs |  |  | =
988152275 | I-5/Manchester (east) | 324919450 | 31E | 7 | 2001-01-08 |  | Lead | Dissolved | 1.2 | µg/L | Water |  |  | µg/L | 1 | Surface Runoff/Flow | 1 | Flow Weighted Composite EMCs |  |  | =
988152275 | I-5/Manchester (east) | 324919450 | 31E | 7 | 2001-01-08 |  | Organic Carbon | Total | 27 | mg/L | Water |  |  | mg/L | 1 | Surface Runoff/Flow | 1 | Flow Weighted Composite EMCs |  |  | =
988152275 | I-5/Manchester (east) | 1674237715 | 31I | 14 | 2001-04-21 |  | Organic Carbon | Dissolved | 25 | mg/L | Water |  |  | mg/L | 1 | Surface Runoff/Flow | 1 | Flow Weighted Composite EMCs |  |  | =
988152275 | I-5/Manchester (east) | 324919450 | 31E | 5 | 2000-10-26 |  | Copper | Dissolved | 26 | µg/L | Water |  |  | µg/L | 1 | Surface Runoff/Flow | 1 | Flow Weighted Composite EMCs |  |  | =
988152275 | I-5/Manchester (east) | 1674237715 | 31I | 1 | 2000-02-16 |  | Zinc | Dissolved | 74 | µg/L | Water |  |  | µg/L | 1 | Surface Runoff/Flow | 1 | Flow Weighted Composite EMCs |  |  | =
988152275 | I-5/Manchester (east) | 324919450 | 31E | 6 | 2000-10-29 |  | Copper | Total | 26 | µg/L | Water |  |  | µg/L | 1 | Surface Runoff/Flow | 1 | Flow Weighted Composite EMCs |  |  | =
988152275 | I-5/Manchester (east) | 1674237715 | 31I | 12 | 2001-03-06 |  | Lead | Dissolved | 1 | µg/L | Water |  |  | µg/L | 1 | Surface Runoff/Flow | 1 | Flow Weighted Composite EMCs |  |  | =
988152275 | I-5/Manchester (east) | 1674237715 | 31I | 14 | 2001-04-21 |  | Total suspended solids | NS | 170 | mg/L | Water |  |  | mg/L | 1 | Surface Runoff/Flow | 1 | Flow Weighted Composite EMCs |  |  | =
988152275 | I-5/Manchester (east) | 1674237715 | 31I | 11 | 2001-02-23 |  | Specific conductance | NS | 80 | µmhos/cm | Water |  |  | µmhos/cm | 1 | Surface Runoff/Flow | 1 | Flow Weighted Composite EMCs |  |  | =
988152275 | I-5/Manchester (east) | 1674237715 | 31I | 1 | 2000-02-16 |  | pH | NS | 7.2 | SU | Water |  |  | SU | 1 | Surface Runoff/Flow | 1 | Flow Weighted Composite EMCs |  |  | =
988152275 | I-5/Manchester (east) | 1674237715 | 31I | 2 | 2000-02-20 |  | Hardness, carbonate | NS | 19 | mg/L | Water |  |  | mg/L | 1 | Surface Runoff/Flow | 1 | Flow Weighted Composite EMCs |  |  | =
988152275 | I-5/Manchester (east) | 324919450 | 31E | 13 | 2001-04-07 |  | pH | NS | 7 | SU | Water |  |  | SU | 1 | Surface Runoff/Flow | 1 | Flow Weighted Composite EMCs |  |  | =
988152275 | I-5/Manchester (east) | 1674237715 | 31I | 8 | 2001-01-10 |  | Total suspended solids | NS | 190 | mg/L | Water |  |  | mg/L | 1 | Surface Runoff/Flow | 1 | Flow Weighted Composite EMCs |  |  | =
988152275 | I-5/Manchester (east) | 324919450 | 31E | 4 | 2000-04-17 |  | Zinc | Dissolved | 91 | µg/L | Water |  |  | µg/L | 1 | Surface Runoff/Flow | 1 | Flow Weighted Composite EMCs |  |  | =
988152275 | I-5/Manchester (east) | 1674237715 | 31I | 6 | 2000-10-29 |  | Arsenic | Dissolved | 0.88 | µg/L | Water |  |  | µg/L | 1 | Surface Runoff/Flow | 1 | Flow Weighted Composite EMCs |  |  | =
988152275 | I-5/Manchester (east) | 324919450 | 31E | 12 | 2001-03-06 |  | Nickel | Dissolved | 3.2 | µg/L | Water |  |  | µg/L | 1 | Surface Runoff/Flow | 1 | Flow Weighted Composite EMCs |  |  | =
988152275 | I-5/Manchester (east) | 324919450 | 31E | 5 | 2000-10-26 |  | Phosphorus as P | Dissolved | 0.25 | mg/L | Water |  |  | mg/L | 1 | Surface Runoff/Flow | 1 | Flow Weighted Composite EMCs |  |  | =
988152275 | I-5/Manchester (east) | 324919450 | 31E | 8 | 2001-01-10 |  | Kjeldahl nitrogen | Total | 1.6 | mg/L | Water |  |  | mg/L | 1 | Surface Runoff/Flow | 1 | Flow Weighted Composite EMCs |  |  | =
988152275 | I-5/Manchester (east) | 324919450 | 31E | 2 | 2000-02-20 |  | Fecal Coliform | NS | 500 | cfu/100 mL | Water |  |  | #/100 ml | 1 | Surface Runoff/Flow | 1 | Flow Weighted Composite EMCs |  |  | =
988152275 | I-5/Manchester (east) | 1674237715 | 31I | 7 | 2001-01-08 |  | Copper | Total | 88 | µg/L | Water |  |  | µg/L | 1 | Surface Runoff/Flow | 1 | Flow Weighted Composite EMCs |  |  | =
988152275 | I-5/Manchester (east) | 1674237715 | 31I | 12 | 2001-03-06 |  | Nitrogen, Nitrate (NO3) as N | Total | 0.5 | mg/L | Water |  |  | mg/L | 1 | Surface Runoff/Flow | 1 | Flow Weighted Composite EMCs |  |  | =
988152275 | I-5/Manchester (east) | 1674237715 | 31I | 11 | 2001-02-23 |  | Lead | Dissolved | 8.7 | µg/L | Water |  |  | µg/L | 1 | Surface Runoff/Flow | 1 | Flow Weighted Composite EMCs |  |  | =
988152275 | I-5/Manchester (east) | 1674237715 | 31I | 13 | 2001-04-07 |  | Lead | Dissolved | 1.7 | µg/L | Water |  |  | µg/L | 1 | Surface Runoff/Flow | 1 | Flow Weighted Composite EMCs |  |  | =
988152275 | I-5/Manchester (east) | 1674237715 | 31I | 12 | 2001-03-06 |  | Total dissolved solids | NS | 44 | mg/L | Water |  |  | mg/L | 1 | Surface Runoff/Flow | 1 | Flow Weighted Composite EMCs |  |  | =
988152275 | I-5/Manchester (east) | 1674237715 | 31I | 13 | 2001-04-07 |  | Total suspended solids | NS | 280 | mg/L | Water |  |  | mg/L | 1 | Surface Runoff/Flow | 1 | Flow Weighted Composite EMCs |  |  | =
988152275 | I-5/Manchester (east) | 324919450 | 31E | 12 | 2001-03-06 |  | Phosphorus as P | Total | 0.091 | mg/L | Water |  |  | mg/L | 1 | Surface Runoff/Flow | 1 | Flow Weighted Composite EMCs |  |  | =
988152275 | I-5/Manchester (east) | 324919450 | 31E | 7 | 2001-01-08 |  | Chromium | Dissolved | 1.4 | µg/L | Water |  |  | µg/L | 1 | Surface Runoff/Flow | 1 | Flow Weighted Composite EMCs |  |  | =
988152275 | I-5/Manchester (east) | 1674237715 | 31I | 14 | 2001-04-21 |  | Phosphorus as P | Total | 0.2 | mg/L | Water |  |  | mg/L | 1 | Surface Runoff/Flow | 1 | Flow Weighted Composite EMCs |  |  | =
988152275 | I-5/Manchester (east) | 1674237715 | 31I | 14 | 2001-04-21 |  | Organic Carbon | Total | 25 | mg/L | Water |  |  | mg/L | 1 | Surface Runoff/Flow | 1 | Flow Weighted Composite EMCs |  |  | =
988152275 | I-5/Manchester (east) | 324919450 | 31E | 8 | 2001-01-10 |  | Organic Carbon | Dissolved | 11 | mg/L | Water |  |  | mg/L | 1 | Surface Runoff/Flow | 1 | Flow Weighted Composite EMCs |  |  | =
988152275 | I-5/Manchester (east) | 324919450 | 31E | 1 | 2000-02-16 |  | Lead | Dissolved | 1 | µg/L | Water |  |  | µg/L | 1 | Surface Runoff/Flow | 1 | Flow Weighted Composite EMCs |  |  | =
988152275 | I-5/Manchester (east) | 1674237715 | 31I | 12 | 2001-03-06 |  | Phosphorus as P | Dissolved | 0.074 | mg/L | Water |  |  | mg/L | 1 | Surface Runoff/Flow | 1 | Flow Weighted Composite EMCs |  |  | =
988152275 | I-5/Manchester (east) | 1674237715 | 31I | 5 | 2000-10-26 |  | Cadmium | Total | 2.3 | µg/L | Water |  |  | µg/L | 1 | Surface Runoff/Flow | 1 | Flow Weighted Composite EMCs |  |  | =
988152275 | I-5/Manchester (east) | 324919450 | 31E | 13 | 2001-04-07 |  | Specific conductance | NS | 150 | µmhos/cm | Water |  |  | µmhos/cm | 1 | Surface Runoff/Flow | 1 | Flow Weighted Composite EMCs |  |  | =
988152275 | I-5/Manchester (east) | 324919450 | 31E | 14 | 2001-04-21 |  | Copper | Total | 42 | µg/L | Water |  |  | µg/L | 1 | Surface Runoff/Flow | 1 | Flow Weighted Composite EMCs |  |  | =
988152275 | I-5/Manchester (east) | 324919450 | 31E | 6 | 2000-10-29 |  | Phosphorus as P | Dissolved | 0.18 | mg/L | Water |  |  | mg/L | 1 | Surface Runoff/Flow | 1 | Flow Weighted Composite EMCs |  |  | =
988152275 | I-5/Manchester (east) | 1674237715 | 31I | 1 | 2000-02-16 |  | Total suspended solids | NS | 330 | mg/L | Water |  |  | mg/L | 1 | Surface Runoff/Flow | 1 | Flow Weighted Composite EMCs |  |  | =
988152275 | I-5/Manchester (east) | 324919450 | 31E | 9 | 2001-01-26 |  | Chromium | Dissolved | 4.8 | µg/L | Water |  |  | µg/L | 1 | Surface Runoff/Flow | 1 | Flow Weighted Composite EMCs |  |  | =
988152275 | I-5/Manchester (east) | 324919450 | 31E | 12 | 2001-03-06 |  | Cadmium | Total | 0.33 | µg/L | Water |  |  | µg/L | 1 | Surface Runoff/Flow | 1 | Flow Weighted Composite EMCs |  |  | =
988152275 | I-5/Manchester (east) | 324919450 | 31E | 2 | 2000-02-20 |  | Total suspended solids | NS | 18 | mg/L | Water |  |  | mg/L | 1 | Surface Runoff/Flow | 1 | Flow Weighted Composite EMCs |  |  | =
988152275 | I-5/Manchester (east) | 324919450 | 31E | 5 | 2000-10-26 |  | Hardness, carbonate | NS | 54 | mg/L | Water |  |  | mg/L | 1 | Surface Runoff/Flow | 1 | Flow Weighted Composite EMCs |  |  | =
988152275 | I-5/Manchester (east) | 324919450 | 31E | 14 | 2001-04-21 |  | Hardness, carbonate | NS | 54 | mg/L | Water |  |  | mg/L | 1 | Surface Runoff/Flow | 1 | Flow Weighted Composite EMCs |  |  | =
988152275 | I-5/Manchester (east) | 1674237715 | 31I | 6 | 2000-10-29 |  | Zinc | Dissolved | 100 | µg/L | Water |  |  | µg/L | 1 | Surface Runoff/Flow | 1 | Flow Weighted Composite EMCs |  |  | =
988152275 | I-5/Manchester (east) | 324919450 | 31E | 6 | 2000-10-29 |  | Organic Carbon | Dissolved | 16 | mg/L | Water |  |  | mg/L | 1 | Surface Runoff/Flow | 1 | Flow Weighted Composite EMCs |  |  | =
988152275 | I-5/Manchester (east) | 1674237715 | 31I | 7 | 2001-01-08 |  | Arsenic | Total | 3.3 | µg/L | Water |  |  | µg/L | 1 | Surface Runoff/Flow | 1 | Flow Weighted Composite EMCs |  |  | =
988152275 | I-5/Manchester (east) | 1674237715 | 31I | 7 | 2001-01-08 |  | Total dissolved solids | NS | 160 | mg/L | Water |  |  | mg/L | 1 | Surface Runoff/Flow | 1 | Flow Weighted Composite EMCs |  |  | =
988152275 | I-5/Manchester (east) | 324919450 | 31E | 6 | 2000-10-29 |  | Organic Carbon | Total | 15 | mg/L | Water |  |  | mg/L | 1 | Surface Runoff/Flow | 1 | Flow Weighted Composite EMCs |  |  | =
988152275 | I-5/Manchester (east) | 324919450 | 31E | 10 | 2001-02-12 |  | Organic Carbon | Dissolved | 7.8 | mg/L | Water |  |  | mg/L | 1 | Surface Runoff/Flow | 1 | Flow Weighted Composite EMCs |  |  | =
988152275 | I-5/Manchester (east) | 324919450 | 31E | 13 | 2001-04-07 |  | Copper | Total | 65 | µg/L | Water |  |  | µg/L | 1 | Surface Runoff/Flow | 1 | Flow Weighted Composite EMCs |  |  | =
988152275 | I-5/Manchester (east) | 324919450 | 31E | 10 | 2001-02-12 |  | Total suspended solids | NS | 38 | mg/L | Water |  |  | mg/L | 1 | Surface Runoff/Flow | 1 | Flow Weighted Composite EMCs |  |  | =
988152275 | I-5/Manchester (east) | 1674237715 | 31I | 11 | 2001-02-23 |  | Zinc | Dissolved | 100 | µg/L | Water |  |  | µg/L | 1 | Surface Runoff/Flow | 1 | Flow Weighted Composite EMCs |  |  | =
988152275 | I-5/Manchester (east) | 1674237715 | 31I | 10 | 2001-02-12 |  | Total dissolved solids | NS | 38 | mg/L | Water |  |  | mg/L | 1 | Surface Runoff/Flow | 1 | Flow Weighted Composite EMCs |  |  | =
988152275 | I-5/Manchester (east) | 324919450 | 31E | 11 | 2001-02-23 |  | Zinc | Dissolved | 140 | µg/L | Water |  |  | µg/L | 1 | Surface Runoff/Flow | 1 | Flow Weighted Composite EMCs |  |  | =
988152275 | I-5/Manchester (east) | 324919450 | 31E | 13 | 2001-04-07 |  | Hardness, carbonate | NS | 49 | mg/L | Water |  |  | mg/L | 1 | Surface Runoff/Flow | 1 | Flow Weighted Composite EMCs |  |  | =
988152275 | I-5/Manchester (east) | 324919450 | 31E | 11 | 2001-02-23 |  | Phosphorus as P | Total | 0.17 | mg/L | Water |  |  | mg/L | 1 | Surface Runoff/Flow | 1 | Flow Weighted Composite EMCs |  |  | =
988152275 | I-5/Manchester (east) | 324919450 | 31E | 2 | 2000-02-20 |  | Lead | Total | 19 | µg/L | Water |  |  | µg/L | 1 | Surface Runoff/Flow | 1 | Flow Weighted Composite EMCs |  |  | =
988152275 | I-5/Manchester (east) | 1674237715 | 31I | 7 | 2001-01-08 |  | Phosphorus as P | Total | 0.76 | mg/L | Water |  |  | mg/L | 1 | Surface Runoff/Flow | 1 | Flow Weighted Composite EMCs |  |  | =
988152275 | I-5/Manchester (east) | 324919450 | 31E | 4 | 2000-04-17 |  | Specific conductance | NS | 160 | µmhos/cm | Water |  |  | µmhos/cm | 1 | Surface Runoff/Flow | 1 | Flow Weighted Composite EMCs |  |  | =
988152275 | I-5/Manchester (east) | 1674237715 | 31I | 13 | 2001-04-07 |  | Lead | Total | 130 | µg/L | Water |  |  | µg/L | 1 | Surface Runoff/Flow | 1 | Flow Weighted Composite EMCs |  |  | =
988152275 | I-5/Manchester (east) | 324919450 | 31E | 10 | 2001-02-12 |  | Organic Carbon | Total | 7.8 | mg/L | Water |  |  | mg/L | 1 | Surface Runoff/Flow | 1 | Flow Weighted Composite EMCs |  |  | =
988152275 | I-5/Manchester (east) | 324919450 | 31E | 14 | 2001-04-21 |  | Phosphorus as P | Total | 0.2 | mg/L | Water |  |  | mg/L | 1 | Surface Runoff/Flow | 1 | Flow Weighted Composite EMCs |  |  | =
988152275 | I-5/Manchester (east) | 1674237715 | 31I | 12 | 2001-03-06 |  | Nickel | Dissolved | 2 | µg/L | Water |  |  | µg/L | 1 | Surface Runoff/Flow | 1 | Flow Weighted Composite EMCs |  |  | =
988152275 | I-5/Manchester (east) | 324919450 | 31E | 7 | 2001-01-08 |  | Chromium | Total | 4 | µg/L | Water |  |  | µg/L | 1 | Surface Runoff/Flow | 1 | Flow Weighted Composite EMCs |  |  | =
988152275 | I-5/Manchester (east) | 324919450 | 31E | 7 | 2001-01-08 |  | Lead | Total | 39 | µg/L | Water |  |  | µg/L | 1 | Surface Runoff/Flow | 1 | Flow Weighted Composite EMCs |  |  | =
988152275 | I-5/Manchester (east) | 324919450 | 31E | 10 | 2001-02-12 |  | Nitrogen, Nitrate (NO3) as N | Total | 2.3 | mg/L | Water |  |  | mg/L | 1 | Surface Runoff/Flow | 1 | Flow Weighted Composite EMCs |  |  | =
988152275 | I-5/Manchester (east) | 324919450 | 31E | 12 | 2001-03-06 |  | Total suspended solids | NS | 18 | mg/L | Water |  |  | mg/L | 1 | Surface Runoff/Flow | 1 | Flow Weighted Composite EMCs |  |  | =
988152275 | I-5/Manchester (east) | 1674237715 | 31I | 12 | 2001-03-06 |  | Organic Carbon | Dissolved | 9.8 | mg/L | Water |  |  | mg/L | 1 | Surface Runoff/Flow | 1 | Flow Weighted Composite EMCs |  |  | =
988152275 | I-5/Manchester (east) | 324919450 | 31E | 4 | 2000-04-17 |  | Lead | Dissolved | 1 | µg/L | Water |  |  | µg/L | 1 | Surface Runoff/Flow | 1 | Flow Weighted Composite EMCs |  |  | =
988152275 | I-5/Manchester (east) | 1674237715 | 31I | 4 | 2000-04-17 |  | Copper | Total | 86 | µg/L | Water |  |  | µg/L | 1 | Surface Runoff/Flow | 1 | Flow Weighted Composite EMCs |  |  | =
988152275 | I-5/Manchester (east) | 1674237715 | 31I | 14 | 2001-04-21 |  | Hardness, carbonate | NS | 48 | mg/L | Water |  |  | mg/L | 1 | Surface Runoff/Flow | 1 | Flow Weighted Composite EMCs |  |  | =
988152275 | I-5/Manchester (east) | 324919450 | 31E | 14 | 2001-04-21 |  | Total dissolved solids | NS | 120 | mg/L | Water |  |  | mg/L | 1 | Surface Runoff/Flow | 1 | Flow Weighted Composite EMCs |  |  | =
988152275 | I-5/Manchester (east) | 1674237715 | 31I | 9 | 2001-01-26 |  | Phosphorus as P | Total | 0.38 | mg/L | Water |  |  | mg/L | 1 | Surface Runoff/Flow | 1 | Flow Weighted Composite EMCs |  |  | =
988152275 | I-5/Manchester (east) | 1674237715 | 31I | 8 | 2001-01-10 |  | Cadmium | Dissolved | 0.36 | µg/L | Water |  |  | µg/L | 1 | Surface Runoff/Flow | 1 | Flow Weighted Composite EMCs |  |  | =
988152275 | I-5/Manchester (east) | 1674237715 | 31I | 9 | 2001-01-26 |  | Lead | Total | 87 | µg/L | Water |  |  | µg/L | 1 | Surface Runoff/Flow | 1 | Flow Weighted Composite EMCs |  |  | =
988152275 | I-5/Manchester (east) | 1674237715 | 31I | 8 | 2001-01-10 |  | Kjeldahl nitrogen | Total | 1.5 | mg/L | Water |  |  | mg/L | 1 | Surface Runoff/Flow | 1 | Flow Weighted Composite EMCs |  |  | =
988152275 | I-5/Manchester (east) | 324919450 | 31E | 9 | 2001-01-26 |  | Nickel | Dissolved | 4 | µg/L | Water |  |  | µg/L | 1 | Surface Runoff/Flow | 1 | Flow Weighted Composite EMCs |  |  | =
988152275 | I-5/Manchester (east) | 1674237715 | 31I | 11 | 2001-02-23 |  | Lead | Total | 51 | µg/L | Water |  |  | µg/L | 1 | Surface Runoff/Flow | 1 | Flow Weighted Composite EMCs |  |  | =
988152275 | I-5/Manchester (east) | 324919450 | 31E | 10 | 2001-02-12 |  | Chromium | Dissolved | 1 | µg/L | Water |  |  | µg/L | 1 | Surface Runoff/Flow | 1 | Flow Weighted Composite EMCs |  |  | =
988152275 | I-5/Manchester (east) | 1674237715 | 31I | 6 | 2000-10-29 |  | Organic Carbon | Dissolved | 18 | mg/L | Water |  |  | mg/L | 1 | Surface Runoff/Flow | 1 | Flow Weighted Composite EMCs |  |  | =
988152275 | I-5/Manchester (east) | 1674237715 | 31I | 1 | 2000-02-16 |  | Lead | Total | 440 | µg/L | Water |  |  | µg/L | 1 | Surface Runoff/Flow | 1 | Flow Weighted Composite EMCs |  |  | =
988152275 | I-5/Manchester (east) | 1674237715 | 31I | 10 | 2001-02-12 |  | Zinc | Dissolved | 62 | µg/L | Water |  |  | µg/L | 1 | Surface Runoff/Flow | 1 | Flow Weighted Composite EMCs |  |  | =
988152275 | I-5/Manchester (east) | 324919450 | 31E | 1 | 2000-02-16 |  | Copper | Dissolved | 15 | µg/L | Water |  |  | µg/L | 1 | Surface Runoff/Flow | 1 | Flow Weighted Composite EMCs |  |  | =
988152275 | I-5/Manchester (east) | 324919450 | 31E | 1 | 2000-02-16 |  | Kjeldahl nitrogen | Total | 4.3 | mg/L | Water |  |  | mg/L | 1 | Surface Runoff/Flow | 1 | Flow Weighted Composite EMCs |  |  | =
988152275 | I-5/Manchester (east) | 1674237715 | 31I | 5 | 2000-10-26 |  | Nitrogen, Nitrate (NO3) as N | Total | 2 | mg/L | Water |  |  | mg/L | 1 | Surface Runoff/Flow | 1 | Flow Weighted Composite EMCs |  |  | =
988152275 | I-5/Manchester (east) | 1674237715 | 31I | 3 | 2000-03-05 |  | Lead | Dissolved | 9.6 | µg/L | Water |  |  | µg/L | 1 | Surface Runoff/Flow | 1 | Flow Weighted Composite EMCs |  |  | =
988152275 | I-5/Manchester (east) | 1674237715 | 31I | 8 | 2001-01-10 |  | Total dissolved solids | NS | 56 | mg/L | Water |  |  | mg/L | 1 | Surface Runoff/Flow | 1 | Flow Weighted Composite EMCs |  |  | =
988152275 | I-5/Manchester (east) | 1674237715 | 31I | 6 | 2000-10-29 |  | Nickel | Dissolved | 5.1 | µg/L | Water |  |  | µg/L | 1 | Surface Runoff/Flow | 1 | Flow Weighted Composite EMCs |  |  | =
988152275 | I-5/Manchester (east) | 324919450 | 31E | 4 | 2000-04-17 |  | Kjeldahl nitrogen | Total | 3.6 | mg/L | Water |  |  | mg/L | 1 | Surface Runoff/Flow | 1 | Flow Weighted Composite EMCs |  |  | =
988152275 | I-5/Manchester (east) | 1674237715 | 31I | 14 | 2001-04-21 |  | Cadmium | Dissolved | 0.5 | µg/L | Water |  |  | µg/L | 1 | Surface Runoff/Flow | 1 | Flow Weighted Composite EMCs |  |  | =
988152275 | I-5/Manchester (east) | 324919450 | 31E | 13 | 2001-04-07 |  | Kjeldahl nitrogen | Total | 4.4 | mg/L | Water |  |  | mg/L | 1 | Surface Runoff/Flow | 1 | Flow Weighted Composite EMCs |  |  | =
988152275 | I-5/Manchester (east) | 1674237715 | 31I | 9 | 2001-01-26 |  | Total dissolved solids | NS | 66 | mg/L | Water |  |  | mg/L | 1 | Surface Runoff/Flow | 1 | Flow Weighted Composite EMCs |  |  | =
988152275 | I-5/Manchester (east) | 324919450 | 31E | 9 | 2001-01-26 |  | Zinc | Dissolved | 73 | µg/L | Water |  |  | µg/L | 1 | Surface Runoff/Flow | 1 | Flow Weighted Composite EMCs |  |  | =
988152275 | I-5/Manchester (east) | 1674237715 | 31I | 9 | 2001-01-26 |  | Nickel | Total | 13 | µg/L | Water |  |  | µg/L | 1 | Surface Runoff/Flow | 1 | Flow Weighted Composite EMCs |  |  | =
988152275 | I-5/Manchester (east) | 1674237715 | 31I | 6 | 2000-10-29 |  | Hardness, carbonate | NS | 52 | mg/L | Water |  |  | mg/L | 1 | Surface Runoff/Flow | 1 | Flow Weighted Composite EMCs |  |  | =
988152275 | I-5/Manchester (east) | 1674237715 | 31I | 11 | 2001-02-23 |  | Copper | Dissolved | 14 | µg/L | Water |  |  | µg/L | 1 | Surface Runoff/Flow | 1 | Flow Weighted Composite EMCs |  |  | =
988152275 | I-5/Manchester (east) | 324919450 | 31E | 2 | 2000-02-20 |  | Zinc | Total | 94 | µg/L | Water |  |  | µg/L | 1 | Surface Runoff/Flow | 1 | Flow Weighted Composite EMCs |  |  | =
988152275 | I-5/Manchester (east) | 1674237715 | 31I | 6 | 2000-10-29 |  | Kjeldahl nitrogen | Total | 2.3 | mg/L | Water |  |  | mg/L | 1 | Surface Runoff/Flow | 1 | Flow Weighted Composite EMCs |  |  | =
988152275 | I-5/Manchester (east) | 324919450 | 31E | 13 | 2001-04-07 |  | Arsenic | Dissolved | 1.1 | µg/L | Water |  |  | µg/L | 1 | Surface Runoff/Flow | 1 | Flow Weighted Composite EMCs |  |  | =
988152275 | I-5/Manchester (east) | 1674237715 | 31I | 11 | 2001-02-23 |  | Nickel | Dissolved | 3.7 | µg/L | Water |  |  | µg/L | 1 | Surface Runoff/Flow | 1 | Flow Weighted Composite EMCs |  |  | =
988152275 | I-5/Manchester (east) | 324919450 | 31E | 3 | 2000-03-05 |  | Zinc | Total | 120 | µg/L | Water |  |  | µg/L | 1 | Surface Runoff/Flow | 1 | Flow Weighted Composite EMCs |  |  | =
988152275 | I-5/Manchester (east) | 1674237715 | 31I | 8 | 2001-01-10 |  | Phosphorus as P | Dissolved | 0.96 | mg/L | Water |  |  | mg/L | 1 | Surface Runoff/Flow | 1 | Flow Weighted Composite EMCs |  |  | =
988152275 | I-5/Manchester (east) | 324919450 | 31E | 12 | 2001-03-06 |  | Cadmium | Dissolved | 0.2 | µg/L | Water |  |  | µg/L | 1 | Surface Runoff/Flow | 1 | Flow Weighted Composite EMCs |  |  | =
988152275 | I-5/Manchester (east) | 1674237715 | 31I | 10 | 2001-02-12 |  | Arsenic | Total | 3 | µg/L | Water |  |  | µg/L | 1 | Surface Runoff/Flow | 1 | Flow Weighted Composite EMCs |  |  | =
988152275 | I-5/Manchester (east) | 1674237715 | 31I | 13 | 2001-04-07 |  | Organic Carbon | Total | 36 | mg/L | Water |  |  | mg/L | 1 | Surface Runoff/Flow | 1 | Flow Weighted Composite EMCs |  |  | =
988152275 | I-5/Manchester (east) | 324919450 | 31E | 10 | 2001-02-12 |  | Phosphorus as P | Dissolved | 0.04 | mg/L | Water |  |  | mg/L | 1 | Surface Runoff/Flow | 1 | Flow Weighted Composite EMCs |  |  | =
988152275 | I-5/Manchester (east) | 1674237715 | 31I | 3 | 2000-03-05 |  | Phosphorus as P | Total | 0.86 | mg/L | Water |  |  | mg/L | 1 | Surface Runoff/Flow | 1 | Flow Weighted Composite EMCs |  |  | =
988152275 | I-5/Manchester (east) | 324919450 | 31E | 8 | 2001-01-10 |  | Lead | Total | 50 | µg/L | Water |  |  | µg/L | 1 | Surface Runoff/Flow | 1 | Flow Weighted Composite EMCs |  |  | =
988152275 | I-5/Manchester (east) | 324919450 | 31E | 10 | 2001-02-12 |  | Lead | Total | 14 | µg/L | Water |  |  | µg/L | 1 | Surface Runoff/Flow | 1 | Flow Weighted Composite EMCs |  |  | =
988152275 | I-5/Manchester (east) | 1674237715 | 31I | 8 | 2001-01-10 |  | Copper | Total | 95 | µg/L | Water |  |  | µg/L | 1 | Surface Runoff/Flow | 1 | Flow Weighted Composite EMCs |  |  | =
988152275 | I-5/Manchester (east) | 324919450 | 31E | 13 | 2001-04-07 |  | Phosphorus as P | Total | 0.3 | mg/L | Water |  |  | mg/L | 1 | Surface Runoff/Flow | 1 | Flow Weighted Composite EMCs |  |  | =
988152275 | I-5/Manchester (east) | 1674237715 | 31I | 12 | 2001-03-06 |  | Organic Carbon | Total | 11 | mg/L | Water |  |  | mg/L | 1 | Surface Runoff/Flow | 1 | Flow Weighted Composite EMCs |  |  | =
988152275 | I-5/Manchester (east) | 324919450 | 31E | 11 | 2001-02-23 |  | Kjeldahl nitrogen | Total | 1.3 | mg/L | Water |  |  | mg/L | 1 | Surface Runoff/Flow | 1 | Flow Weighted Composite EMCs |  |  | =
988152275 | I-5/Manchester (east) | 324919450 | 31E | 12 | 2001-03-06 |  | Copper | Total | 21 | µg/L | Water |  |  | µg/L | 1 | Surface Runoff/Flow | 1 | Flow Weighted Composite EMCs |  |  | =
988152275 | I-5/Manchester (east) | 1674237715 | 31I | 10 | 2001-02-12 |  | Cadmium | Dissolved | 0.2 | µg/L | Water |  |  | µg/L | 1 | Surface Runoff/Flow | 1 | Flow Weighted Composite EMCs |  |  | =
988152275 | I-5/Manchester (east) | 1674237715 | 31I | 1 | 2000-02-16 |  | Zinc | Total | 1600 | µg/L | Water |  |  | µg/L | 1 | Surface Runoff/Flow | 1 | Flow Weighted Composite EMCs |  |  | =
988152275 | I-5/Manchester (east) | 1674237715 | 31I | 11 | 2001-02-23 |  | Nickel | Total | 6.5 | µg/L | Water |  |  | µg/L | 1 | Surface Runoff/Flow | 1 | Flow Weighted Composite EMCs |  |  | =
988152275 | I-5/Manchester (east) | 1674237715 | 31I | 2 | 2000-02-20 |  | Fecal Coliform | NS | 110 | cfu/100 mL | Water |  |  | #/100 ml | 1 | Surface Runoff/Flow | 1 | Flow Weighted Composite EMCs |  |  | =
988152275 | I-5/Manchester (east) | 1674237715 | 31I | 3 | 2000-03-05 |  | Kjeldahl nitrogen | Total | 1.5 | mg/L | Water |  |  | mg/L | 1 | Surface Runoff/Flow | 1 | Flow Weighted Composite EMCs |  |  | =
988152275 | I-5/Manchester (east) | 1674237715 | 31I | 6 | 2000-10-29 |  | Arsenic | Total | 1.9 | µg/L | Water |  |  | µg/L | 1 | Surface Runoff/Flow | 1 | Flow Weighted Composite EMCs |  |  | =
988152275 | I-5/Manchester (east) | 324919450 | 31E | 14 | 2001-04-21 |  | Copper | Dissolved | 21 | µg/L | Water |  |  | µg/L | 1 | Surface Runoff/Flow | 1 | Flow Weighted Composite EMCs |  |  | =
988152275 | I-5/Manchester (east) | 1674237715 | 31I | 12 | 2001-03-06 |  | Arsenic | Dissolved | 0.6 | µg/L | Water |  |  | µg/L | 1 | Surface Runoff/Flow | 1 | Flow Weighted Composite EMCs |  |  | =
988152275 | I-5/Manchester (east) | 1674237715 | 31I | 5 | 2000-10-26 |  | Chromium | Total | 14 | µg/L | Water |  |  | µg/L | 1 | Surface Runoff/Flow | 1 | Flow Weighted Composite EMCs |  |  | =
988152275 | I-5/Manchester (east) | 1674237715 | 31I | 9 | 2001-01-26 |  | Cadmium | Total | 1.9 | µg/L | Water |  |  | µg/L | 1 | Surface Runoff/Flow | 1 | Flow Weighted Composite EMCs |  |  | =
988152275 | I-5/Manchester (east) | 324919450 | 31E | 1 | 2000-02-16 |  | Hardness, carbonate | NS | 38 | mg/L | Water |  |  | mg/L | 1 | Surface Runoff/Flow | 1 | Flow Weighted Composite EMCs |  |  | =
988152275 | I-5/Manchester (east) | 1674237715 | 31I | 7 | 2001-01-08 |  | Lead | Total | 87 | µg/L | Water |  |  | µg/L | 1 | Surface Runoff/Flow | 1 | Flow Weighted Composite EMCs |  |  | =
988152275 | I-5/Manchester (east) | 324919450 | 31E | 10 | 2001-02-12 |  | Copper | Dissolved | 4.8 | µg/L | Water |  |  | µg/L | 1 | Surface Runoff/Flow | 1 | Flow Weighted Composite EMCs |  |  | =
988152275 | I-5/Manchester (east) | 324919450 | 31E | 7 | 2001-01-08 |  | Specific conductance | NS | 240 | µmhos/cm | Water |  |  | µmhos/cm | 1 | Surface Runoff/Flow | 1 | Flow Weighted Composite EMCs |  |  | =
988152275 | I-5/Manchester (east) | 324919450 | 31E | 11 | 2001-02-23 |  | Total dissolved solids | NS | 76 | mg/L | Water |  |  | mg/L | 1 | Surface Runoff/Flow | 1 | Flow Weighted Composite EMCs |  |  | =
988152275 | I-5/Manchester (east) | 1674237715 | 31I | 5 | 2000-10-26 |  | Hardness, carbonate | NS | 47 | mg/L | Water |  |  | mg/L | 1 | Surface Runoff/Flow | 1 | Flow Weighted Composite EMCs |  |  | =
988152275 | I-5/Manchester (east) | 1674237715 | 31I | 4 | 2000-04-17 |  | Nitrogen, Nitrate (NO3) as N | Total | 1.2 | mg/L | Water |  |  | mg/L | 1 | Surface Runoff/Flow | 1 | Flow Weighted Composite EMCs |  |  | =
988152275 | I-5/Manchester (east) | 324919450 | 31E | 9 | 2001-01-26 |  | pH | NS | 6.9 | SU | Water |  |  | SU | 1 | Surface Runoff/Flow | 1 | Flow Weighted Composite EMCs |  |  | =
988152275 | I-5/Manchester (east) | 1674237715 | 31I | 14 | 2001-04-21 |  | Copper | Dissolved | 24 | µg/L | Water |  |  | µg/L | 1 | Surface Runoff/Flow | 1 | Flow Weighted Composite EMCs |  |  | =
988152275 | I-5/Manchester (east) | 324919450 | 31E | 5 | 2000-10-26 |  | Organic Carbon | Total | 20 | mg/L | Water |  |  | mg/L | 1 | Surface Runoff/Flow | 1 | Flow Weighted Composite EMCs |  |  | =
988152275 | I-5/Manchester (east) | 324919450 | 31E | 2 | 2000-02-20 |  | Kjeldahl nitrogen | Total | 1.1 | mg/L | Water |  |  | mg/L | 1 | Surface Runoff/Flow | 1 | Flow Weighted Composite EMCs |  |  | =
988152275 | I-5/Manchester (east) | 1674237715 | 31I | 12 | 2001-03-06 |  | Hardness, carbonate | NS | 26 | mg/L | Water |  |  | mg/L | 1 | Surface Runoff/Flow | 1 | Flow Weighted Composite EMCs |  |  | =
988152275 | I-5/Manchester (east) | 1674237715 | 31I | 5 | 2000-10-26 |  | Organic Carbon | Total | 23 | mg/L | Water |  |  | mg/L | 1 | Surface Runoff/Flow | 1 | Flow Weighted Composite EMCs |  |  | =
988152275 | I-5/Manchester (east) | 324919450 | 31E | 9 | 2001-01-26 |  | Total suspended solids | NS | 48 | mg/L | Water |  |  | mg/L | 1 | Surface Runoff/Flow | 1 | Flow Weighted Composite EMCs |  |  | =
988152275 | I-5/Manchester (east) | 1674237715 | 31I | 8 | 2001-01-10 |  | Lead | Dissolved | 1.4 | µg/L | Water |  |  | µg/L | 1 | Surface Runoff/Flow | 1 | Flow Weighted Composite EMCs |  |  | =
988152275 | I-5/Manchester (east) | 324919450 | 31E | 6 | 2000-10-29 |  | Total suspended solids | NS | 28 | mg/L | Water |  |  | mg/L | 1 | Surface Runoff/Flow | 1 | Flow Weighted Composite EMCs |  |  | =
988152275 | I-5/Manchester (east) | 1674237715 | 31I | 2 | 2000-02-20 |  | Specific conductance | NS | 76 | µmhos/cm | Water |  |  | µmhos/cm | 1 | Surface Runoff/Flow | 1 | Flow Weighted Composite EMCs |  |  | =
988152275 | I-5/Manchester (east) | 1674237715 | 31I | 11 | 2001-02-23 |  | Organic Carbon | Dissolved | 11 | mg/L | Water |  |  | mg/L | 1 | Surface Runoff/Flow | 1 | Flow Weighted Composite EMCs |  |  | =
988152275 | I-5/Manchester (east) | 1674237715 | 31I | 5 | 2000-10-26 |  | pH | NS | 7.1 | SU | Water |  |  | SU | 1 | Surface Runoff/Flow | 1 | Flow Weighted Composite EMCs |  |  | =
988152275 | I-5/Manchester (east) | 324919450 | 31E | 14 | 2001-04-21 |  | Chromium | Total | 3.4 | µg/L | Water |  |  | µg/L | 1 | Surface Runoff/Flow | 1 | Flow Weighted Composite EMCs |  |  | =
988152275 | I-5/Manchester (east) | 1674237715 | 31I | 5 | 2000-10-26 |  | Zinc | Dissolved | 120 | µg/L | Water |  |  | µg/L | 1 | Surface Runoff/Flow | 1 | Flow Weighted Composite EMCs |  |  | =
988152275 | I-5/Manchester (east) | 324919450 | 31E | 11 | 2001-02-23 |  | Nickel | Total | 5 | µg/L | Water |  |  | µg/L | 1 | Surface Runoff/Flow | 1 | Flow Weighted Composite EMCs |  |  | =
988152275 | I-5/Manchester (east) | 1674237715 | 31I | 14 | 2001-04-21 |  | Kjeldahl nitrogen | Total | 3.2 | mg/L | Water |  |  | mg/L | 1 | Surface Runoff/Flow | 1 | Flow Weighted Composite EMCs |  |  | =
988152275 | I-5/Manchester (east) | 1674237715 | 31I | 6 | 2000-10-29 |  | Copper | Total | 71 | µg/L | Water |  |  | µg/L | 1 | Surface Runoff/Flow | 1 | Flow Weighted Composite EMCs |  |  | =
988152275 | I-5/Manchester (east) | 324919450 | 31E | 12 | 2001-03-06 |  | Hardness, carbonate | NS | 52 | mg/L | Water |  |  | mg/L | 1 | Surface Runoff/Flow | 1 | Flow Weighted Composite EMCs |  |  | =
988152275 | I-5/Manchester (east) | 324919450 | 31E | 11 | 2001-02-23 |  | Cadmium | Dissolved | 0.62 | µg/L | Water |  |  | µg/L | 1 | Surface Runoff/Flow | 1 | Flow Weighted Composite EMCs |  |  | =
988152275 | I-5/Manchester (east) | 1674237715 | 31I | 11 | 2001-02-23 |  | Nitrogen, Nitrate (NO3) as N | Total | 0.5 | mg/L | Water |  |  | mg/L | 1 | Surface Runoff/Flow | 1 | Flow Weighted Composite EMCs |  |  | =
988152275 | I-5/Manchester (east) | 1674237715 | 31I | 5 | 2000-10-26 |  | Total suspended solids | NS | 300 | mg/L | Water |  |  | mg/L | 1 | Surface Runoff/Flow | 1 | Flow Weighted Composite EMCs |  |  | =
988152275 | I-5/Manchester (east) | 1674237715 | 31I | 2 | 2000-02-20 |  | Phosphorus as P | Total | 0.66 | mg/L | Water |  |  | mg/L | 1 | Surface Runoff/Flow | 1 | Flow Weighted Composite EMCs |  |  | =
988152275 | I-5/Manchester (east) | 1674237715 | 31I | 11 | 2001-02-23 |  | Phosphorus as P | Dissolved | 0.068 | mg/L | Water |  |  | mg/L | 1 | Surface Runoff/Flow | 1 | Flow Weighted Composite EMCs |  |  | =
988152275 | I-5/Manchester (east) | 1674237715 | 31I | 9 | 2001-01-26 |  | Phosphorus as P | Dissolved | 0.098 | mg/L | Water |  |  | mg/L | 1 | Surface Runoff/Flow | 1 | Flow Weighted Composite EMCs |  |  | =
988152275 | I-5/Manchester (east) | 1674237715 | 31I | 6 | 2000-10-29 |  | pH | NS | 7.8 | SU | Water |  |  | SU | 1 | Surface Runoff/Flow | 1 | Flow Weighted Composite EMCs |  |  | =
988152275 | I-5/Manchester (east) | 1674237715 | 31I | 14 | 2001-04-21 |  | Nitrogen, Nitrate (NO3) as N | Total | 1.2 | mg/L | Water |  |  | mg/L | 1 | Surface Runoff/Flow | 1 | Flow Weighted Composite EMCs |  |  | =
988152275 | I-5/Manchester (east) | 1674237715 | 31I | 6 | 2000-10-29 |  | Phosphorus as P | Dissolved | 0.16 | mg/L | Water |  |  | mg/L | 1 | Surface Runoff/Flow | 1 | Flow Weighted Composite EMCs |  |  | =
988152275 | I-5/Manchester (east) | 1674237715 | 31I | 6 | 2000-10-29 |  | Organic Carbon | Total | 15 | mg/L | Water |  |  | mg/L | 1 | Surface Runoff/Flow | 1 | Flow Weighted Composite EMCs |  |  | =
988152275 | I-5/Manchester (east) | 1674237715 | 31I | 14 | 2001-04-21 |  | Chromium | Dissolved | 2.6 | µg/L | Water |  |  | µg/L | 1 | Surface Runoff/Flow | 1 | Flow Weighted Composite EMCs |  |  | =
988152275 | I-5/Manchester (east) | 1674237715 | 31I | 7 | 2001-01-08 |  | Total suspended solids | NS | 270 | mg/L | Water |  |  | mg/L | 1 | Surface Runoff/Flow | 1 | Flow Weighted Composite EMCs |  |  | =
988152275 | I-5/Manchester (east) | 1674237715 | 31I | 8 | 2001-01-10 |  | Hardness, carbonate | NS | 33 | mg/L | Water |  |  | mg/L | 1 | Surface Runoff/Flow | 1 | Flow Weighted Composite EMCs |  |  | =
988152275 | I-5/Manchester (east) | 324919450 | 31E | 9 | 2001-01-26 |  | Cadmium | Total | 0.77 | µg/L | Water |  |  | µg/L | 1 | Surface Runoff/Flow | 1 | Flow Weighted Composite EMCs |  |  | =
988152275 | I-5/Manchester (east) | 1674237715 | 31I | 7 | 2001-01-08 |  | Chromium | Total | 10 | µg/L | Water |  |  | µg/L | 1 | Surface Runoff/Flow | 1 | Flow Weighted Composite EMCs |  |  | =
988152275 | I-5/Manchester (east) | 324919450 | 31E | 13 | 2001-04-07 |  | Chromium | Dissolved | 4.1 | µg/L | Water |  |  | µg/L | 1 | Surface Runoff/Flow | 1 | Flow Weighted Composite EMCs |  |  | =
988152275 | I-5/Manchester (east) | 1674237715 | 31I | 12 | 2001-03-06 |  | Zinc | Dissolved | 45 | µg/L | Water |  |  | µg/L | 1 | Surface Runoff/Flow | 1 | Flow Weighted Composite EMCs |  |  | =
988152275 | I-5/Manchester (east) | 324919450 | 31E | 10 | 2001-02-12 |  | Kjeldahl nitrogen | Total | 0.5 | mg/L | Water |  |  | mg/L | 1 | Surface Runoff/Flow | 1 | Flow Weighted Composite EMCs |  |  | =
988152275 | I-5/Manchester (east) | 324919450 | 31E | 3 | 2000-03-05 |  | Nitrogen, Nitrate (NO3) as N | Total | 0.48 | mg/L | Water |  |  | mg/L | 1 | Surface Runoff/Flow | 1 | Flow Weighted Composite EMCs |  |  | =
988152275 | I-5/Manchester (east) | 324919450 | 31E | 10 | 2001-02-12 |  | Zinc | Dissolved | 44 | µg/L | Water |  |  | µg/L | 1 | Surface Runoff/Flow | 1 | Flow Weighted Composite EMCs |  |  | =
988152275 | I-5/Manchester (east) | 1674237715 | 31I | 13 | 2001-04-07 |  | Chromium | Total | 12 | µg/L | Water |  |  | µg/L | 1 | Surface Runoff/Flow | 1 | Flow Weighted Composite EMCs |  |  | =
988152275 | I-5/Manchester (east) | 1674237715 | 31I | 13 | 2001-04-07 |  | Specific conductance | NS | 140 | µmhos/cm | Water |  |  | µmhos/cm | 1 | Surface Runoff/Flow | 1 | Flow Weighted Composite EMCs |  |  | =
988152275 | I-5/Manchester (east) | 324919450 | 31E | 1 | 2000-02-16 |  | Fecal Coliform | NS | 90000 | cfu/100 mL | Water |  |  | #/100 ml | 1 | Surface Runoff/Flow | 1 | Flow Weighted Composite EMCs |  |  | =
988152275 | I-5/Manchester (east) | 1674237715 | 31I | 3 | 2000-03-05 |  | Lead | Total | 360 | µg/L | Water |  |  | µg/L | 1 | Surface Runoff/Flow | 1 | Flow Weighted Composite EMCs |  |  | =
988152275 | I-5/Manchester (east) | 1674237715 | 31I | 7 | 2001-01-08 |  | Hardness, carbonate | NS | 65 | mg/L | Water |  |  | mg/L | 1 | Surface Runoff/Flow | 1 | Flow Weighted Composite EMCs |  |  | =
988152275 | I-5/Manchester (east) | 1674237715 | 31I | 9 | 2001-01-26 |  | Hardness, carbonate | NS | 22 | mg/L | Water |  |  | mg/L | 1 | Surface Runoff/Flow | 1 | Flow Weighted Composite EMCs |  |  | =
988152275 | I-5/Manchester (east) | 324919450 | 31E | 12 | 2001-03-06 |  | Arsenic | Total | 0.95 | µg/L | Water |  |  | µg/L | 1 | Surface Runoff/Flow | 1 | Flow Weighted Composite EMCs |  |  | =
988152275 | I-5/Manchester (east) | 324919450 | 31E | 5 | 2000-10-26 |  | Copper | Total | 49 | µg/L | Water |  |  | µg/L | 1 | Surface Runoff/Flow | 1 | Flow Weighted Composite EMCs |  |  | =
988152275 | I-5/Manchester (east) | 1674237715 | 31I | 10 | 2001-02-12 |  | Nickel | Total | 8.2 | µg/L | Water |  |  | µg/L | 1 | Surface Runoff/Flow | 1 | Flow Weighted Composite EMCs |  |  | =
988152275 | I-5/Manchester (east) | 1674237715 | 31I | 5 | 2000-10-26 |  | Phosphorus as P | Total | 0.51 | mg/L | Water |  |  | mg/L | 1 | Surface Runoff/Flow | 1 | Flow Weighted Composite EMCs |  |  | =
988152275 | I-5/Manchester (east) | 324919450 | 31E | 5 | 2000-10-26 |  | Arsenic | Total | 3.4 | µg/L | Water |  |  | µg/L | 1 | Surface Runoff/Flow | 1 | Flow Weighted Composite EMCs |  |  | =
988152275 | I-5/Manchester (east) | 1674237715 | 31I | 3 | 2000-03-05 |  | Copper | Total | 97 | µg/L | Water |  |  | µg/L | 1 | Surface Runoff/Flow | 1 | Flow Weighted Composite EMCs |  |  | =
988152275 | I-5/Manchester (east) | 1674237715 | 31I | 9 | 2001-01-26 |  | Copper | Dissolved | 13 | µg/L | Water |  |  | µg/L | 1 | Surface Runoff/Flow | 1 | Flow Weighted Composite EMCs |  |  | =
988152275 | I-5/Manchester (east) | 324919450 | 31E | 6 | 2000-10-29 |  | Arsenic | Dissolved | 1.7 | µg/L | Water |  |  | µg/L | 1 | Surface Runoff/Flow | 1 | Flow Weighted Composite EMCs |  |  | =
988152275 | I-5/Manchester (east) | 1674237715 | 31I | 8 | 2001-01-10 |  | Arsenic | Total | 2.5 | µg/L | Water |  |  | µg/L | 1 | Surface Runoff/Flow | 1 | Flow Weighted Composite EMCs |  |  | =
988152275 | I-5/Manchester (east) | 324919450 | 31E | 3 | 2000-03-05 |  | pH | NS | 7.3 | SU | Water |  |  | SU | 1 | Surface Runoff/Flow | 1 | Flow Weighted Composite EMCs |  |  | =
988152275 | I-5/Manchester (east) | 1674237715 | 31I | 8 | 2001-01-10 |  | Zinc | Total | 550 | µg/L | Water |  |  | µg/L | 1 | Surface Runoff/Flow | 1 | Flow Weighted Composite EMCs |  |  | =
988152275 | I-5/Manchester (east) | 1674237715 | 31I | 14 | 2001-04-21 |  | Zinc | Dissolved | 130 | µg/L | Water |  |  | µg/L | 1 | Surface Runoff/Flow | 1 | Flow Weighted Composite EMCs |  |  | =
988152275 | I-5/Manchester (east) | 324919450 | 31E | 14 | 2001-04-21 |  | Nickel | Dissolved | 4.5 | µg/L | Water |  |  | µg/L | 1 | Surface Runoff/Flow | 1 | Flow Weighted Composite EMCs |  |  | =
988152275 | I-5/Manchester (east) | 324919450 | 31E | 3 | 2000-03-05 |  | Lead | Dissolved | 6.3 | µg/L | Water |  |  | µg/L | 1 | Surface Runoff/Flow | 1 | Flow Weighted Composite EMCs |  |  | =
988152275 | I-5/Manchester (east) | 324919450 | 31E | 7 | 2001-01-08 |  | Cadmium | Dissolved | 0.28 | µg/L | Water |  |  | µg/L | 1 | Surface Runoff/Flow | 1 | Flow Weighted Composite EMCs |  |  | =
988152275 | I-5/Manchester (east) | 1674237715 | 31I | 12 | 2001-03-06 |  | Kjeldahl nitrogen | Total | 1.4 | mg/L | Water |  |  | mg/L | 1 | Surface Runoff/Flow | 1 | Flow Weighted Composite EMCs |  |  | =
988152275 | I-5/Manchester (east) | 324919450 | 31E | 13 | 2001-04-07 |  | Nickel | Total | 9.3 | µg/L | Water |  |  | µg/L | 1 | Surface Runoff/Flow | 1 | Flow Weighted Composite EMCs |  |  | =
988152275 | I-5/Manchester (east) | 324919450 | 31E | 9 | 2001-01-26 |  | Organic Carbon | Total | 11 | mg/L | Water |  |  | mg/L | 1 | Surface Runoff/Flow | 1 | Flow Weighted Composite EMCs |  |  | =
988152275 | I-5/Manchester (east) | 324919450 | 31E | 3 | 2000-03-05 |  | Zinc | Dissolved | 63 | µg/L | Water |  |  | µg/L | 1 | Surface Runoff/Flow | 1 | Flow Weighted Composite EMCs |  |  | =
988152275 | I-5/Manchester (east) | 324919450 | 31E | 13 | 2001-04-07 |  | Copper | Dissolved | 33 | µg/L | Water |  |  | µg/L | 1 | Surface Runoff/Flow | 1 | Flow Weighted Composite EMCs |  |  | =
988152275 | I-5/Manchester (east) | 1674237715 | 31I | 12 | 2001-03-06 |  | Phosphorus as P | Total | 0.2 | mg/L | Water |  |  | mg/L | 1 | Surface Runoff/Flow | 1 | Flow Weighted Composite EMCs |  |  | =
988152275 | I-5/Manchester (east) | 1674237715 | 31I | 13 | 2001-04-07 |  | Arsenic | Total | 3.7 | µg/L | Water |  |  | µg/L | 1 | Surface Runoff/Flow | 1 | Flow Weighted Composite EMCs |  |  | =
988152275 | I-5/Manchester (east) | 324919450 | 31E | 6 | 2000-10-29 |  | Total dissolved solids | NS | 88 | mg/L | Water |  |  | mg/L | 1 | Surface Runoff/Flow | 1 | Flow Weighted Composite EMCs |  |  | =
988152275 | I-5/Manchester (east) | 324919450 | 31E | 11 | 2001-02-23 |  | Organic Carbon | Total | 16 | mg/L | Water |  |  | mg/L | 1 | Surface Runoff/Flow | 1 | Flow Weighted Composite EMCs |  |  | =
988152275 | I-5/Manchester (east) | 324919450 | 31E | 14 | 2001-04-21 |  | Arsenic | Total | 2.3 | µg/L | Water |  |  | µg/L | 1 | Surface Runoff/Flow | 1 | Flow Weighted Composite EMCs |  |  | =
988152275 | I-5/Manchester (east) | 1674237715 | 31I | 5 | 2000-10-26 |  | Nickel | Total | 17 | µg/L | Water |  |  | µg/L | 1 | Surface Runoff/Flow | 1 | Flow Weighted Composite EMCs |  |  | =
988152275 | I-5/Manchester (east) | 324919450 | 31E | 13 | 2001-04-07 |  | Arsenic | Total | 3 | µg/L | Water |  |  | µg/L | 1 | Surface Runoff/Flow | 1 | Flow Weighted Composite EMCs |  |  | =
988152275 | I-5/Manchester (east) | 324919450 | 31E | 9 | 2001-01-26 |  | Zinc | Total | 150 | µg/L | Water |  |  | µg/L | 1 | Surface Runoff/Flow | 1 | Flow Weighted Composite EMCs |  |  | =
988152275 | I-5/Manchester (east) | 1674237715 | 31I | 12 | 2001-03-06 |  | Chromium | Dissolved | 1 | µg/L | Water |  |  | µg/L | 1 | Surface Runoff/Flow | 1 | Flow Weighted Composite EMCs |  |  | =
988152275 | I-5/Manchester (east) | 1674237715 | 31I | 12 | 2001-03-06 |  | pH | NS | 7.1 | SU | Water |  |  | SU | 1 | Surface Runoff/Flow | 1 | Flow Weighted Composite EMCs |  |  | =
988152275 | I-5/Manchester (east) | 324919450 | 31E | 6 | 2000-10-29 |  | Kjeldahl nitrogen | Total | 2 | mg/L | Water |  |  | mg/L | 1 | Surface Runoff/Flow | 1 | Flow Weighted Composite EMCs |  |  | =
988152275 | I-5/Manchester (east) | 1674237715 | 31I | 11 | 2001-02-23 |  | Chromium | Total | 5.4 | µg/L | Water |  |  | µg/L | 1 | Surface Runoff/Flow | 1 | Flow Weighted Composite EMCs |  |  | =
988152275 | I-5/Manchester (east) | 1674237715 | 31I | 5 | 2000-10-26 |  | Cadmium | Dissolved | 0.55 | µg/L | Water |  |  | µg/L | 1 | Surface Runoff/Flow | 1 | Flow Weighted Composite EMCs |  |  | =
988152275 | I-5/Manchester (east) | 324919450 | 31E | 13 | 2001-04-07 |  | Organic Carbon | Dissolved | 28 | mg/L | Water |  |  | mg/L | 1 | Surface Runoff/Flow | 1 | Flow Weighted Composite EMCs |  |  | =
988152275 | I-5/Manchester (east) | 324919450 | 31E | 8 | 2001-01-10 |  | Organic Carbon | Total | 11 | mg/L | Water |  |  | mg/L | 1 | Surface Runoff/Flow | 1 | Flow Weighted Composite EMCs |  |  | =
988152275 | I-5/Manchester (east) | 1674237715 | 31I | 8 | 2001-01-10 |  | Arsenic | Dissolved | 1.1 | µg/L | Water |  |  | µg/L | 1 | Surface Runoff/Flow | 1 | Flow Weighted Composite EMCs |  |  | =
988152275 | I-5/Manchester (east) | 324919450 | 31E | 5 | 2000-10-26 |  | Zinc | Total | 240 | µg/L | Water |  |  | µg/L | 1 | Surface Runoff/Flow | 1 | Flow Weighted Composite EMCs |  |  | =
988152275 | I-5/Manchester (east) | 324919450 | 31E | 1 | 2000-02-16 |  | Copper | Total | 41 | µg/L | Water |  |  | µg/L | 1 | Surface Runoff/Flow | 1 | Flow Weighted Composite EMCs |  |  | =
988152275 | I-5/Manchester (east) | 324919450 | 31E | 4 | 2000-04-17 |  | Copper | Dissolved | 29 | µg/L | Water |  |  | µg/L | 1 | Surface Runoff/Flow | 1 | Flow Weighted Composite EMCs |  |  | =
988152275 | I-5/Manchester (east) | 1674237715 | 31I | 11 | 2001-02-23 |  | Arsenic | Total | 1.9 | µg/L | Water |  |  | µg/L | 1 | Surface Runoff/Flow | 1 | Flow Weighted Composite EMCs |  |  | =
988152275 | I-5/Manchester (east) | 324919450 | 31E | 9 | 2001-01-26 |  | Arsenic | Total | 2.5 | µg/L | Water |  |  | µg/L | 1 | Surface Runoff/Flow | 1 | Flow Weighted Composite EMCs |  |  | =
988152275 | I-5/Manchester (east) | 324919450 | 31E | 5 | 2000-10-26 |  | Nitrogen, Nitrate (NO3) as N | Total | 1.5 | mg/L | Water |  |  | mg/L | 1 | Surface Runoff/Flow | 1 | Flow Weighted Composite EMCs |  |  | =
988152275 | I-5/Manchester (east) | 324919450 | 31E | 11 | 2001-02-23 |  | Total suspended solids | NS | 76 | mg/L | Water |  |  | mg/L | 1 | Surface Runoff/Flow | 1 | Flow Weighted Composite EMCs |  |  | =
988152275 | I-5/Manchester (east) | 324919450 | 31E | 13 | 2001-04-07 |  | Lead | Dissolved | 1 | µg/L | Water |  |  | µg/L | 1 | Surface Runoff/Flow | 1 | Flow Weighted Composite EMCs |  |  | =
988152275 | I-5/Manchester (east) | 1674237715 | 31I | 1 | 2000-02-16 |  | Specific conductance | NS | 150 | µmhos/cm | Water |  |  | µmhos/cm | 1 | Surface Runoff/Flow | 1 | Flow Weighted Composite EMCs |  |  | =
988152275 | I-5/Manchester (east) | 324919450 | 31E | 9 | 2001-01-26 |  | Phosphorus as P | Dissolved | 0.12 | mg/L | Water |  |  | mg/L | 1 | Surface Runoff/Flow | 1 | Flow Weighted Composite EMCs |  |  | =
988152275 | I-5/Manchester (east) | 1674237715 | 31I | 13 | 2001-04-07 |  | Nickel | Total | 16 | µg/L | Water |  |  | µg/L | 1 | Surface Runoff/Flow | 1 | Flow Weighted Composite EMCs |  |  | =
988152275 | I-5/Manchester (east) | 1674237715 | 31I | 7 | 2001-01-08 |  | Organic Carbon | Total | 31 | mg/L | Water |  |  | mg/L | 1 | Surface Runoff/Flow | 1 | Flow Weighted Composite EMCs |  |  | =
988152275 | I-5/Manchester (east) | 1674237715 | 31I | 12 | 2001-03-06 |  | Zinc | Total | 220 | µg/L | Water |  |  | µg/L | 1 | Surface Runoff/Flow | 1 | Flow Weighted Composite EMCs |  |  | =
988152275 | I-5/Manchester (east) | 324919450 | 31E | 11 | 2001-02-23 |  | Nitrogen, Nitrate (NO3) as N | Total | 0.26 | mg/L | Water |  |  | mg/L | 1 | Surface Runoff/Flow | 1 | Flow Weighted Composite EMCs |  |  | =
988152275 | I-5/Manchester (east) | 324919450 | 31E | 14 | 2001-04-21 |  | Arsenic | Dissolved | 1.2 | µg/L | Water |  |  | µg/L | 1 | Surface Runoff/Flow | 1 | Flow Weighted Composite EMCs |  |  | =
988152275 | I-5/Manchester (east) | 324919450 | 31E | 3 | 2000-03-05 |  | Copper | Total | 21 | µg/L | Water |  |  | µg/L | 1 | Surface Runoff/Flow | 1 | Flow Weighted Composite EMCs |  |  | =
988152275 | I-5/Manchester (east) | 1674237715 | 31I | 3 | 2000-03-05 |  | Hardness, carbonate | NS | 24 | mg/L | Water |  |  | mg/L | 1 | Surface Runoff/Flow | 1 | Flow Weighted Composite EMCs |  |  | =
988152275 | I-5/Manchester (east) | 1674237715 | 31I | 4 | 2000-04-17 |  | Kjeldahl nitrogen | Total | 4.3 | mg/L | Water |  |  | mg/L | 1 | Surface Runoff/Flow | 1 | Flow Weighted Composite EMCs |  |  | =
988152275 | I-5/Manchester (east) | 324919450 | 31E | 10 | 2001-02-12 |  | Arsenic | Total | 2.2 | µg/L | Water |  |  | µg/L | 1 | Surface Runoff/Flow | 1 | Flow Weighted Composite EMCs |  |  | =
988152275 | I-5/Manchester (east) | 1674237715 | 31I | 6 | 2000-10-29 |  | Cadmium | Total | 1.6 | µg/L | Water |  |  | µg/L | 1 | Surface Runoff/Flow | 1 | Flow Weighted Composite EMCs |  |  | =
988152275 | I-5/Manchester (east) | 1674237715 | 31I | 13 | 2001-04-07 |  | pH | NS | 7.3 | SU | Water |  |  | SU | 1 | Surface Runoff/Flow | 1 | Flow Weighted Composite EMCs |  |  | =
988152275 | I-5/Manchester (east) | 1674237715 | 31I | 7 | 2001-01-08 |  | Cadmium | Total | 1.5 | µg/L | Water |  |  | µg/L | 1 | Surface Runoff/Flow | 1 | Flow Weighted Composite EMCs |  |  | =
988152275 | I-5/Manchester (east) | 1674237715 | 31I | 2 | 2000-02-20 |  | pH | NS | 7.4 | SU | Water |  |  | SU | 1 | Surface Runoff/Flow | 1 | Flow Weighted Composite EMCs |  |  | =
988152275 | I-5/Manchester (east) | 324919450 | 31E | 7 | 2001-01-08 |  | Hardness, carbonate | NS | 67 | mg/L | Water |  |  | mg/L | 1 | Surface Runoff/Flow | 1 | Flow Weighted Composite EMCs |  |  | =
988152275 | I-5/Manchester (east) | 324919450 | 31E | 10 | 2001-02-12 |  | Copper | Total | 11 | µg/L | Water |  |  | µg/L | 1 | Surface Runoff/Flow | 1 | Flow Weighted Composite EMCs |  |  | =
988152275 | I-5/Manchester (east) | 324919450 | 31E | 4 | 2000-04-17 |  | Hardness, carbonate | NS | 56 | mg/L | Water |  |  | mg/L | 1 | Surface Runoff/Flow | 1 | Flow Weighted Composite EMCs |  |  | =
988152275 | I-5/Manchester (east) | 1674237715 | 31I | 11 | 2001-02-23 |  | Hardness, carbonate | NS | 46 | mg/L | Water |  |  | mg/L | 1 | Surface Runoff/Flow | 1 | Flow Weighted Composite EMCs |  |  | =
988152275 | I-5/Manchester (east) | 1674237715 | 31I | 14 | 2001-04-21 |  | pH | NS | 7.3 | SU | Water |  |  | SU | 1 | Surface Runoff/Flow | 1 | Flow Weighted Composite EMCs |  |  | =
988152275 | I-5/Manchester (east) | 1674237715 | 31I | 10 | 2001-02-12 |  | Phosphorus as P | Total | 0.8 | mg/L | Water |  |  | mg/L | 1 | Surface Runoff/Flow | 1 | Flow Weighted Composite EMCs |  |  | =
988152275 | I-5/Manchester (east) | 324919450 | 31E | 7 | 2001-01-08 |  | pH | NS | 7.5 | SU | Water |  |  | SU | 1 | Surface Runoff/Flow | 1 | Flow Weighted Composite EMCs |  |  | =
988152275 | I-5/Manchester (east) | 1674237715 | 31I | 2 | 2000-02-20 |  | Copper | Dissolved | 14 | µg/L | Water |  |  | µg/L | 1 | Surface Runoff/Flow | 1 | Flow Weighted Composite EMCs |  |  | =
988152275 | I-5/Manchester (east) | 324919450 | 31E | 10 | 2001-02-12 |  | Lead | Dissolved | 1 | µg/L | Water |  |  | µg/L | 1 | Surface Runoff/Flow | 1 | Flow Weighted Composite EMCs |  |  | =
988152275 | I-5/Manchester (east) | 324919450 | 31E | 4 | 2000-04-17 |  | Phosphorus as P | Total | 0.44 | mg/L | Water |  |  | mg/L | 1 | Surface Runoff/Flow | 1 | Flow Weighted Composite EMCs |  |  | =
988152275 | I-5/Manchester (east) | 1674237715 | 31I | 6 | 2000-10-29 |  | Phosphorus as P | Total | 1 | mg/L | Water |  |  | mg/L | 1 | Surface Runoff/Flow | 1 | Flow Weighted Composite EMCs |  |  | =
988152275 | I-5/Manchester (east) | 1674237715 | 31I | 6 | 2000-10-29 |  | Zinc | Total | 390 | µg/L | Water |  |  | µg/L | 1 | Surface Runoff/Flow | 1 | Flow Weighted Composite EMCs |  |  | =
988152275 | I-5/Manchester (east) | 1674237715 | 31I | 14 | 2001-04-21 |  | Arsenic | Dissolved | 1.1 | µg/L | Water |  |  | µg/L | 1 | Surface Runoff/Flow | 1 | Flow Weighted Composite EMCs |  |  | =
988152275 | I-5/Manchester (east) | 1674237715 | 31I | 13 | 2001-04-07 |  | Total dissolved solids | NS | 150 | mg/L | Water |  |  | mg/L | 1 | Surface Runoff/Flow | 1 | Flow Weighted Composite EMCs |  |  | =
988152275 | I-5/Manchester (east) | 324919450 | 31E | 8 | 2001-01-10 |  | Arsenic | Total | 0.5 | µg/L | Water |  |  | µg/L | 1 | Surface Runoff/Flow | 1 | Flow Weighted Composite EMCs |  |  | =
988152275 | I-5/Manchester (east) | 324919450 | 31E | 5 | 2000-10-26 |  | Total dissolved solids | NS | 140 | mg/L | Water |  |  | mg/L | 1 | Surface Runoff/Flow | 1 | Flow Weighted Composite EMCs |  |  | =
988152275 | I-5/Manchester (east) | 324919450 | 31E | 13 | 2001-04-07 |  | Cadmium | Dissolved | 0.5 | µg/L | Water |  |  | µg/L | 1 | Surface Runoff/Flow | 1 | Flow Weighted Composite EMCs |  |  | =
988152275 | I-5/Manchester (east) | 324919450 | 31E | 3 | 2000-03-05 |  | Lead | Total | 34 | µg/L | Water |  |  | µg/L | 1 | Surface Runoff/Flow | 1 | Flow Weighted Composite EMCs |  |  | =
988152275 | I-5/Manchester (east) | 1674237715 | 31I | 12 | 2001-03-06 |  | Copper | Total | 27 | µg/L | Water |  |  | µg/L | 1 | Surface Runoff/Flow | 1 | Flow Weighted Composite EMCs |  |  | =
988152275 | I-5/Manchester (east) | 1674237715 | 31I | 13 | 2001-04-07 |  | Zinc | Dissolved | 170 | µg/L | Water |  |  | µg/L | 1 | Surface Runoff/Flow | 1 | Flow Weighted Composite EMCs |  |  | =
988152275 | I-5/Manchester (east) | 1674237715 | 31I | 9 | 2001-01-26 |  | Lead | Dissolved | 1.1 | µg/L | Water |  |  | µg/L | 1 | Surface Runoff/Flow | 1 | Flow Weighted Composite EMCs |  |  | =
988152275 | I-5/Manchester (east) | 324919450 | 31E | 9 | 2001-01-26 |  | Hardness, carbonate | NS | 32 | mg/L | Water |  |  | mg/L | 1 | Surface Runoff/Flow | 1 | Flow Weighted Composite EMCs |  |  | =
988152275 | I-5/Manchester (east) | 1674237715 | 31I | 6 | 2000-10-29 |  | Cadmium | Dissolved | 0.21 | µg/L | Water |  |  | µg/L | 1 | Surface Runoff/Flow | 1 | Flow Weighted Composite EMCs |  |  | =
988152275 | I-5/Manchester (east) | 1674237715 | 31I | 2 | 2000-02-20 |  | Lead | Dissolved | 7.6 | µg/L | Water |  |  | µg/L | 1 | Surface Runoff/Flow | 1 | Flow Weighted Composite EMCs |  |  | =
988152275 | I-5/Manchester (east) | 1674237715 | 31I | 2 | 2000-02-20 |  | Zinc | Dissolved | 110 | µg/L | Water |  |  | µg/L | 1 | Surface Runoff/Flow | 1 | Flow Weighted Composite EMCs |  |  | =
988152275 | I-5/Manchester (east) | 324919450 | 31E | 8 | 2001-01-10 |  | Total suspended solids | NS | 94 | mg/L | Water |  |  | mg/L | 1 | Surface Runoff/Flow | 1 | Flow Weighted Composite EMCs |  |  | =
988152275 | I-5/Manchester (east) | 324919450 | 31E | 11 | 2001-02-23 |  | Arsenic | Total | 3.4 | µg/L | Water |  |  | µg/L | 1 | Surface Runoff/Flow | 1 | Flow Weighted Composite EMCs |  |  | =
988152275 | I-5/Manchester (east) | 324919450 | 31E | 9 | 2001-01-26 |  | Copper | Dissolved | 13 | µg/L | Water |  |  | µg/L | 1 | Surface Runoff/Flow | 1 | Flow Weighted Composite EMCs |  |  | =
988152275 | I-5/Manchester (east) | 1674237715 | 31I | 7 | 2001-01-08 |  | Lead | Dissolved | 1.9 | µg/L | Water |  |  | µg/L | 1 | Surface Runoff/Flow | 1 | Flow Weighted Composite EMCs |  |  | =
988152275 | I-5/Manchester (east) | 324919450 | 31E | 10 | 2001-02-12 |  | Hardness, carbonate | NS | 310 | mg/L | Water |  |  | mg/L | 1 | Surface Runoff/Flow | 1 | Flow Weighted Composite EMCs |  |  | =
988152275 | I-5/Manchester (east) | 324919450 | 31E | 2 | 2000-02-20 |  | Copper | Dissolved | 12 | µg/L | Water |  |  | µg/L | 1 | Surface Runoff/Flow | 1 | Flow Weighted Composite EMCs |  |  | =
988152275 | I-5/Manchester (east) | 324919450 | 31E | 10 | 2001-02-12 |  | Specific conductance | NS | 83 | µmhos/cm | Water |  |  | µmhos/cm | 1 | Surface Runoff/Flow | 1 | Flow Weighted Composite EMCs |  |  | =
988152275 | I-5/Manchester (east) | 1674237715 | 31I | 5 | 2000-10-26 |  | Organic Carbon | Dissolved | 21 | mg/L | Water |  |  | mg/L | 1 | Surface Runoff/Flow | 1 | Flow Weighted Composite EMCs |  |  | =
988152275 | I-5/Manchester (east) | 324919450 | 31E | 14 | 2001-04-21 |  | Nitrogen, Nitrate (NO3) as N | Total | 0.7 | mg/L | Water |  |  | mg/L | 1 | Surface Runoff/Flow | 1 | Flow Weighted Composite EMCs |  |  | =
988152275 | I-5/Manchester (east) | 1674237715 | 31I | 13 | 2001-04-07 |  | Phosphorus as P | Total | 0.6 | mg/L | Water |  |  | mg/L | 1 | Surface Runoff/Flow | 1 | Flow Weighted Composite EMCs |  |  | =
988152275 | I-5/Manchester (east) | 1674237715 | 31I | 12 | 2001-03-06 |  | Arsenic | Total | 1.6 | µg/L | Water |  |  | µg/L | 1 | Surface Runoff/Flow | 1 | Flow Weighted Composite EMCs |  |  | =
988152275 | I-5/Manchester (east) | 324919450 | 31E | 6 | 2000-10-29 |  | Phosphorus as P | Total | 0.36 | mg/L | Water |  |  | mg/L | 1 | Surface Runoff/Flow | 1 | Flow Weighted Composite EMCs |  |  | =
988152275 | I-5/Manchester (east) | 324919450 | 31E | 1 | 2000-02-16 |  | pH | NS | 7.1 | SU | Water |  |  | SU | 1 | Surface Runoff/Flow | 1 | Flow Weighted Composite EMCs |  |  | =
988152275 | I-5/Manchester (east) | 1674237715 | 31I | 4 | 2000-04-17 |  | Hardness, carbonate | NS | 35 | mg/L | Water |  |  | mg/L | 1 | Surface Runoff/Flow | 1 | Flow Weighted Composite EMCs |  |  | =
988152275 | I-5/Manchester (east) | 1674237715 | 31I | 5 | 2000-10-26 |  | Kjeldahl nitrogen | Total | 3.7 | mg/L | Water |  |  | mg/L | 1 | Surface Runoff/Flow | 1 | Flow Weighted Composite EMCs |  |  | =
988152275 | I-5/Manchester (east) | 1674237715 | 31I | 4 | 2000-04-17 |  | Total suspended solids | NS | 190 | mg/L | Water |  |  | mg/L | 1 | Surface Runoff/Flow | 1 | Flow Weighted Composite EMCs |  |  | =
988152275 | I-5/Manchester (east) | 324919450 | 31E | 10 | 2001-02-12 |  | pH | NS | 7.1 | SU | Water |  |  | SU | 1 | Surface Runoff/Flow | 1 | Flow Weighted Composite EMCs |  |  | =
988152275 | I-5/Manchester (east) | 1674237715 | 31I | 8 | 2001-01-10 |  | Organic Carbon | Dissolved | 9.5 | mg/L | Water |  |  | mg/L | 1 | Surface Runoff/Flow | 1 | Flow Weighted Composite EMCs |  |  | =
988152275 | I-5/Manchester (east) | 324919450 | 31E | 14 | 2001-04-21 |  | Phosphorus as P | Dissolved | 0.04 | mg/L | Water |  |  | mg/L | 1 | Surface Runoff/Flow | 1 | Flow Weighted Composite EMCs |  |  | =
988152275 | I-5/Manchester (east) | 324919450 | 31E | 5 | 2000-10-26 |  | Nickel | Total | 11 | µg/L | Water |  |  | µg/L | 1 | Surface Runoff/Flow | 1 | Flow Weighted Composite EMCs |  |  | =
988152275 | I-5/Manchester (east) | 1674237715 | 31I | 7 | 2001-01-08 |  | Zinc | Total | 540 | µg/L | Water |  |  | µg/L | 1 | Surface Runoff/Flow | 1 | Flow Weighted Composite EMCs |  |  | =
988152275 | I-5/Manchester (east) | 324919450 | 31E | 8 | 2001-01-10 |  | Fecal Coliform | NS | 5000 | cfu/100 mL | Water |  |  | #/100 ml | 1 | Surface Runoff/Flow | 1 | Flow Weighted Composite EMCs |  |  | =
988152275 | I-5/Manchester (east) | 1674237715 | 31I | 3 | 2000-03-05 |  | pH | NS | 7.8 | SU | Water |  |  | SU | 1 | Surface Runoff/Flow | 1 | Flow Weighted Composite EMCs |  |  | =
988152275 | I-5/Manchester (east) | 1674237715 | 31I | 14 | 2001-04-21 |  | Specific conductance | NS | 140 | µmhos/cm | Water |  |  | µmhos/cm | 1 | Surface Runoff/Flow | 1 | Flow Weighted Composite EMCs |  |  | =
988152275 | I-5/Manchester (east) | 1674237715 | 31I | 11 | 2001-02-23 |  | pH | NS | 7.1 | SU | Water |  |  | SU | 1 | Surface Runoff/Flow | 1 | Flow Weighted Composite EMCs |  |  | =
988152275 | I-5/Manchester (east) | 1674237715 | 31I | 3 | 2000-03-05 |  | Nitrogen, Nitrate (NO3) as N | Total | 0.43 | mg/L | Water |  |  | mg/L | 1 | Surface Runoff/Flow | 1 | Flow Weighted Composite EMCs |  |  | =
988152275 | I-5/Manchester (east) | 1674237715 | 31I | 1 | 2000-02-16 |  | Kjeldahl nitrogen | Total | 3.5 | mg/L | Water |  |  | mg/L | 1 | Surface Runoff/Flow | 1 | Flow Weighted Composite EMCs |  |  | =
988152275 | I-5/Manchester (east) | 1674237715 | 31I | 11 | 2001-02-23 |  | Arsenic | Dissolved | 0.85 | µg/L | Water |  |  | µg/L | 1 | Surface Runoff/Flow | 1 | Flow Weighted Composite EMCs |  |  | =
988152275 | I-5/Manchester (east) | 1674237715 | 31I | 10 | 2001-02-12 |  | Phosphorus as P | Dissolved | 0.066 | mg/L | Water |  |  | mg/L | 1 | Surface Runoff/Flow | 1 | Flow Weighted Composite EMCs |  |  | =
988152275 | I-5/Manchester (east) | 324919450 | 31E | 2 | 2000-02-20 |  | Specific conductance | NS | 110 | µmhos/cm | Water |  |  | µmhos/cm | 1 | Surface Runoff/Flow | 1 | Flow Weighted Composite EMCs |  |  | =
988152275 | I-5/Manchester (east) | 324919450 | 31E | 5 | 2000-10-26 |  | Lead | Total | 69 | µg/L | Water |  |  | µg/L | 1 | Surface Runoff/Flow | 1 | Flow Weighted Composite EMCs |  |  | =
988152275 | I-5/Manchester (east) | 324919450 | 31E | 12 | 2001-03-06 |  | Kjeldahl nitrogen | Total | 0.58 | mg/L | Water |  |  | mg/L | 1 | Surface Runoff/Flow | 1 | Flow Weighted Composite EMCs |  |  | =
988152275 | I-5/Manchester (east) | 1674237715 | 31I | 12 | 2001-03-06 |  | Cadmium | Total | 0.57 | µg/L | Water |  |  | µg/L | 1 | Surface Runoff/Flow | 1 | Flow Weighted Composite EMCs |  |  | =
988152275 | I-5/Manchester (east) | 324919450 | 31E | 14 | 2001-04-21 |  | Organic Carbon | Total | 25 | mg/L | Water |  |  | mg/L | 1 | Surface Runoff/Flow | 1 | Flow Weighted Composite EMCs |  |  | =
988152275 | I-5/Manchester (east) | 324919450 | 31E | 10 | 2001-02-12 |  | Zinc | Total | 75 | µg/L | Water |  |  | µg/L | 1 | Surface Runoff/Flow | 1 | Flow Weighted Composite EMCs |  |  | =
988152275 | I-5/Manchester (east) | 324919450 | 31E | 7 | 2001-01-08 |  | Zinc | Dissolved | 82 | µg/L | Water |  |  | µg/L | 1 | Surface Runoff/Flow | 1 | Flow Weighted Composite EMCs |  |  | =
988152275 | I-5/Manchester (east) | 324919450 | 31E | 8 | 2001-01-10 |  | Fecal Coliform | NS | 5000 | cfu/100 mL | Water |  |  | #/100 ml | 1 | Surface Runoff/Flow | 1 | Flow Weighted Composite EMCs |  | Appears to be duplicate entry (jkc) | n
988152275 | I-5/Manchester (east) | 324919450 | 31E | 5 | 2000-10-26 |  | Total suspended solids | NS | 84 | mg/L | Water |  |  | mg/L | 1 | Surface Runoff/Flow | 1 | Flow Weighted Composite EMCs |  |  | =
988152275 | I-5/Manchester (east) | 324919450 | 31E | 13 | 2001-04-07 |  | Organic Carbon | Total | 30 | mg/L | Water |  |  | mg/L | 1 | Surface Runoff/Flow | 1 | Flow Weighted Composite EMCs |  |  | =
988152275 | I-5/Manchester (east) | 1674237715 | 31I | 3 | 2000-03-05 |  | Zinc | Total | 940 | µg/L | Water |  |  | µg/L | 1 | Surface Runoff/Flow | 1 | Flow Weighted Composite EMCs |  |  | =
988152275 | I-5/Manchester (east) | 324919450 | 31E | 5 | 2000-10-26 |  | Zinc | Dissolved | 110 | µg/L | Water |  |  | µg/L | 1 | Surface Runoff/Flow | 1 | Flow Weighted Composite EMCs |  |  | =
988152275 | I-5/Manchester (east) | 1674237715 | 31I | 1 | 2000-02-16 |  | Nitrogen, Nitrate (NO3) as N | Total | 1.2 | mg/L | Water |  |  | mg/L | 1 | Surface Runoff/Flow | 1 | Flow Weighted Composite EMCs |  |  | =
988152275 | I-5/Manchester (east) | 324919450 | 31E | 8 | 2001-01-10 |  | Phosphorus as P | Dissolved | 0.094 | mg/L | Water |  |  | mg/L | 1 | Surface Runoff/Flow | 1 | Flow Weighted Composite EMCs |  |  | =
988152275 | I-5/Manchester (east) | 324919450 | 31E | 14 | 2001-04-21 |  | Chromium | Dissolved | 1.4 | µg/L | Water |  |  | µg/L | 1 | Surface Runoff/Flow | 1 | Flow Weighted Composite EMCs |  |  | =
988152275 | I-5/Manchester (east) | 324919450 | 31E | 2 | 2000-02-20 |  | Copper | Total | 17 | µg/L | Water |  |  | µg/L | 1 | Surface Runoff/Flow | 1 | Flow Weighted Composite EMCs |  |  | =
988152275 | I-5/Manchester (east) | 1674237715 | 31I | 8 | 2001-01-10 |  | Nitrogen, Nitrate (NO3) as N | Total | 0.48 | mg/L | Water |  |  | mg/L | 1 | Surface Runoff/Flow | 1 | Flow Weighted Composite EMCs |  |  | =
988152275 | I-5/Manchester (east) | 324919450 | 31E | 5 | 2000-10-26 |  | Chromium | Total | 10 | µg/L | Water |  |  | µg/L | 1 | Surface Runoff/Flow | 1 | Flow Weighted Composite EMCs |  |  | =
988152275 | I-5/Manchester (east) | 1674237715 | 31I | 13 | 2001-04-07 |  | Cadmium | Total | 3 | µg/L | Water |  |  | µg/L | 1 | Surface Runoff/Flow | 1 | Flow Weighted Composite EMCs |  |  | =
988152275 | I-5/Manchester (east) | 324919450 | 31E | 8 | 2001-01-10 |  | Nickel | Total | 3.4 | µg/L | Water |  |  | µg/L | 1 | Surface Runoff/Flow | 1 | Flow Weighted Composite EMCs |  |  | =
988152275 | I-5/Manchester (east) | 324919450 | 31E | 11 | 2001-02-23 |  | Chromium | Total | 4.1 | µg/L | Water |  |  | µg/L | 1 | Surface Runoff/Flow | 1 | Flow Weighted Composite EMCs |  |  | =
988152275 | I-5/Manchester (east) | 324919450 | 31E | 2 | 2000-02-20 |  | Lead | Dissolved | 6.1 | µg/L | Water |  |  | µg/L | 1 | Surface Runoff/Flow | 1 | Flow Weighted Composite EMCs |  |  | =
988152275 | I-5/Manchester (east) | 324919450 | 31E | 5 | 2000-10-26 |  | pH | NS | 7.3 | SU | Water |  |  | SU | 1 | Surface Runoff/Flow | 1 | Flow Weighted Composite EMCs |  |  | =
988152275 | I-5/Manchester (east) | 324919450 | 31E | 14 | 2001-04-21 |  | Lead | Dissolved | 2.1 | µg/L | Water |  |  | µg/L | 1 | Surface Runoff/Flow | 1 | Flow Weighted Composite EMCs |  |  | =
988152275 | I-5/Manchester (east) | 1674237715 | 31I | 5 | 2000-10-26 |  | Phosphorus as P | Dissolved | 0.21 | mg/L | Water |  |  | mg/L | 1 | Surface Runoff/Flow | 1 | Flow Weighted Composite EMCs |  |  | =
988152275 | I-5/Manchester (east) | 324919450 | 31E | 11 | 2001-02-23 |  | Organic Carbon | Dissolved | 8.9 | mg/L | Water |  |  | mg/L | 1 | Surface Runoff/Flow | 1 | Flow Weighted Composite EMCs |  |  | =
988152275 | I-5/Manchester (east) | 1674237715 | 31I | 14 | 2001-04-21 |  | Nickel | Total | 14 | µg/L | Water |  |  | µg/L | 1 | Surface Runoff/Flow | 1 | Flow Weighted Composite EMCs |  |  | =
988152275 | I-5/Manchester (east) | 1674237715 | 31I | 7 | 2001-01-08 |  | Arsenic | Dissolved | 1.5 | µg/L | Water |  |  | µg/L | 1 | Surface Runoff/Flow | 1 | Flow Weighted Composite EMCs |  |  | =
988152275 | I-5/Manchester (east) | 324919450 | 31E | 5 | 2000-10-26 |  | Nickel | Dissolved | 7.1 | µg/L | Water |  |  | µg/L | 1 | Surface Runoff/Flow | 1 | Flow Weighted Composite EMCs |  |  | =
988152275 | I-5/Manchester (east) | 324919450 | 31E | 6 | 2000-10-29 |  | Zinc | Dissolved | 100 | µg/L | Water |  |  | µg/L | 1 | Surface Runoff/Flow | 1 | Flow Weighted Composite EMCs |  |  | =
988152275 | I-5/Manchester (east) | 1674237715 | 31I | 13 | 2001-04-07 |  | Organic Carbon | Dissolved | 27 | mg/L | Water |  |  | mg/L | 1 | Surface Runoff/Flow | 1 | Flow Weighted Composite EMCs |  |  | =
988152275 | I-5/Manchester (east) | 324919450 | 31E | 7 | 2001-01-08 |  | Total suspended solids | NS | 58 | mg/L | Water |  |  | mg/L | 1 | Surface Runoff/Flow | 1 | Flow Weighted Composite EMCs |  |  | =
988152275 | I-5/Manchester (east) | 324919450 | 31E | 1 | 2000-02-16 |  | Lead | Total | 43 | µg/L | Water |  |  | µg/L | 1 | Surface Runoff/Flow | 1 | Flow Weighted Composite EMCs |  |  | =
988152275 | I-5/Manchester (east) | 324919450 | 31E | 10 | 2001-02-12 |  | Total dissolved solids | NS | 74 | mg/L | Water |  |  | mg/L | 1 | Surface Runoff/Flow | 1 | Flow Weighted Composite EMCs |  |  | =
988152275 | I-5/Manchester (east) | 1674237715 | 31I | 11 | 2001-02-23 |  | Copper | Total | 39 | µg/L | Water |  |  | µg/L | 1 | Surface Runoff/Flow | 1 | Flow Weighted Composite EMCs |  |  | =
988152275 | I-5/Manchester (east) | 1674237715 | 31I | 13 | 2001-04-07 |  | Nitrogen, Nitrate (NO3) as N | Total | 1.5 | mg/L | Water |  |  | mg/L | 1 | Surface Runoff/Flow | 1 | Flow Weighted Composite EMCs |  |  | =
988152275 | I-5/Manchester (east) | 1674237715 | 31I | 13 | 2001-04-07 |  | Hardness, carbonate | NS | 39 | mg/L | Water |  |  | mg/L | 1 | Surface Runoff/Flow | 1 | Flow Weighted Composite EMCs |  |  | =
988152275 | I-5/Manchester (east) | 1674237715 | 31I | 4 | 2000-04-17 |  | Zinc | Dissolved | 100 | µg/L | Water |  |  | µg/L | 1 | Surface Runoff/Flow | 1 | Flow Weighted Composite EMCs |  |  | =
988152275 | I-5/Manchester (east) | 1674237715 | 31I | 12 | 2001-03-06 |  | Copper | Dissolved | 7.9 | µg/L | Water |  |  | µg/L | 1 | Surface Runoff/Flow | 1 | Flow Weighted Composite EMCs |  |  | =
988152275 | I-5/Manchester (east) | 1674237715 | 31I | 10 | 2001-02-12 |  | Hardness, carbonate | NS | 53 | mg/L | Water |  |  | mg/L | 1 | Surface Runoff/Flow | 1 | Flow Weighted Composite EMCs |  |  | =
988152275 | I-5/Manchester (east) | 324919450 | 31E | 11 | 2001-02-23 |  | Hardness, carbonate | NS | 50 | mg/L | Water |  |  | mg/L | 1 | Surface Runoff/Flow | 1 | Flow Weighted Composite EMCs |  |  | =
988152275 | I-5/Manchester (east) | 1674237715 | 31I | 11 | 2001-02-23 |  | Total suspended solids | NS | 120 | mg/L | Water |  |  | mg/L | 1 | Surface Runoff/Flow | 1 | Flow Weighted Composite EMCs |  |  | =
988152275 | I-5/Manchester (east) | 1674237715 | 31I | 6 | 2000-10-29 |  | Chromium | Dissolved | 6.8 | µg/L | Water |  |  | µg/L | 1 | Surface Runoff/Flow | 1 | Flow Weighted Composite EMCs |  |  | =
988152275 | I-5/Manchester (east) | 1674237715 | 31I | 11 | 2001-02-23 |  | Zinc | Total | 280 | µg/L | Water |  |  | µg/L | 1 | Surface Runoff/Flow | 1 | Flow Weighted Composite EMCs |  |  | =
988152275 | I-5/Manchester (east) | 1674237715 | 31I | 5 | 2000-10-26 |  | Total dissolved solids | NS | 140 | mg/L | Water |  |  | mg/L | 1 | Surface Runoff/Flow | 1 | Flow Weighted Composite EMCs |  |  | =
988152275 | I-5/Manchester (east) | 1674237715 | 31I | 13 | 2001-04-07 |  | Kjeldahl nitrogen | Total | 2.6 | mg/L | Water |  |  | mg/L | 1 | Surface Runoff/Flow | 1 | Flow Weighted Composite EMCs |  |  | =
988152275 | I-5/Manchester (east) | 324919450 | 31E | 7 | 2001-01-08 |  | Organic Carbon | Dissolved | 29 | mg/L | Water |  |  | mg/L | 1 | Surface Runoff/Flow | 1 | Flow Weighted Composite EMCs |  |  | =
988152275 | I-5/Manchester (east) | 1674237715 | 31I | 5 | 2000-10-26 |  | Nickel | Dissolved | 7.3 | µg/L | Water |  |  | µg/L | 1 | Surface Runoff/Flow | 1 | Flow Weighted Composite EMCs |  |  | =
988152275 | I-5/Manchester (east) | 1674237715 | 31I | 8 | 2001-01-10 |  | Chromium | Total | 8.7 | µg/L | Water |  |  | µg/L | 1 | Surface Runoff/Flow | 1 | Flow Weighted Composite EMCs |  |  | =
988152275 | I-5/Manchester (east) | 324919450 | 31E | 6 | 2000-10-29 |  | Lead | Total | 21 | µg/L | Water |  |  | µg/L | 1 | Surface Runoff/Flow | 1 | Flow Weighted Composite EMCs |  |  | =
988152275 | I-5/Manchester (east) | 324919450 | 31E | 5 | 2000-10-26 |  | Chromium | Dissolved | 7 | µg/L | Water |  |  | µg/L | 1 | Surface Runoff/Flow | 1 | Flow Weighted Composite EMCs |  |  | =
988152275 | I-5/Manchester (east) | 324919450 | 31E | 14 | 2001-04-21 |  | Organic Carbon | Dissolved | 25 | mg/L | Water |  |  | mg/L | 1 | Surface Runoff/Flow | 1 | Flow Weighted Composite EMCs |  |  | =
988152275 | I-5/Manchester (east) | 324919450 | 31E | 10 | 2001-02-12 |  | Cadmium | Dissolved | 0.2 | µg/L | Water |  |  | µg/L | 1 | Surface Runoff/Flow | 1 | Flow Weighted Composite EMCs |  |  | =
988152275 | I-5/Manchester (east) | 324919450 | 31E | 14 | 2001-04-21 |  | Specific conductance | NS | 170 | µmhos/cm | Water |  |  | µmhos/cm | 1 | Surface Runoff/Flow | 1 | Flow Weighted Composite EMCs |  |  | =
988152275 | I-5/Manchester (east) | 324919450 | 31E | 13 | 2001-04-07 |  | Nickel | Dissolved | 6 | µg/L | Water |  |  | µg/L | 1 | Surface Runoff/Flow | 1 | Flow Weighted Composite EMCs |  |  | =
988152275 | I-5/Manchester (east) | 1674237715 | 31I | 9 | 2001-01-26 |  | Cadmium | Dissolved | 0.2 | µg/L | Water |  |  | µg/L | 1 | Surface Runoff/Flow | 1 | Flow Weighted Composite EMCs |  |  | =
988152275 | I-5/Manchester (east) | 324919450 | 31E | 4 | 2000-04-17 |  | Zinc | Total | 170 | µg/L | Water |  |  | µg/L | 1 | Surface Runoff/Flow | 1 | Flow Weighted Composite EMCs |  |  | =
988152275 | I-5/Manchester (east) | 324919450 | 31E | 8 | 2001-01-10 |  | Cadmium | Total | 0.73 | µg/L | Water |  |  | µg/L | 1 | Surface Runoff/Flow | 1 | Flow Weighted Composite EMCs |  |  | =
988152275 | I-5/Manchester (east) | 324919450 | 31E | 8 | 2001-01-10 |  | Chromium | Dissolved | 2 | µg/L | Water |  |  | µg/L | 1 | Surface Runoff/Flow | 1 | Flow Weighted Composite EMCs |  |  | =
988152275 | I-5/Manchester (east) | 324919450 | 31E | 12 | 2001-03-06 |  | Nitrogen, Nitrate (NO3) as N | Total | 0.25 | mg/L | Water |  |  | mg/L | 1 | Surface Runoff/Flow | 1 | Flow Weighted Composite EMCs |  |  | =
988152275 | I-5/Manchester (east) | 324919450 | 31E | 1 | 2000-02-16 |  | Nitrogen, Nitrate (NO3) as N | Total | 0.89 | mg/L | Water |  |  | mg/L | 1 | Surface Runoff/Flow | 1 | Flow Weighted Composite EMCs |  |  | =
988152275 | I-5/Manchester (east) | 1674237715 | 31I | 4 | 2000-04-17 |  | Lead | Dissolved | 1 | µg/L | Water |  |  | µg/L | 1 | Surface Runoff/Flow | 1 | Flow Weighted Composite EMCs |  |  | =
988152275 | I-5/Manchester (east) | 1674237715 | 31I | 1 | 2000-02-16 |  | Phosphorus as P | Total | 1.2 | mg/L | Water |  |  | mg/L | 1 | Surface Runoff/Flow | 1 | Flow Weighted Composite EMCs |  |  | =
988152275 | I-5/Manchester (east) | 1674237715 | 31I | 5 | 2000-10-26 |  | Arsenic | Total | 4.2 | µg/L | Water |  |  | µg/L | 1 | Surface Runoff/Flow | 1 | Flow Weighted Composite EMCs |  |  | =
988152275 | I-5/Manchester (east) | 324919450 | 31E | 6 | 2000-10-29 |  | Arsenic | Total | 2.2 | µg/L | Water |  |  | µg/L | 1 | Surface Runoff/Flow | 1 | Flow Weighted Composite EMCs |  |  | =
988152275 | I-5/Manchester (east) | 324919450 | 31E | 13 | 2001-04-07 |  | Total suspended solids | NS | 100 | mg/L | Water |  |  | mg/L | 1 | Surface Runoff/Flow | 1 | Flow Weighted Composite EMCs |  |  | =
988152275 | I-5/Manchester (east) | 324919450 | 31E | 14 | 2001-04-21 |  | Kjeldahl nitrogen | Total | 2.8 | mg/L | Water |  |  | mg/L | 1 | Surface Runoff/Flow | 1 | Flow Weighted Composite EMCs |  |  | =
988152275 | I-5/Manchester (east) | 1674237715 | 31I | 10 | 2001-02-12 |  | Specific conductance | NS | 99 | µmhos/cm | Water |  |  | µmhos/cm | 1 | Surface Runoff/Flow | 1 | Flow Weighted Composite EMCs |  |  | =
988152275 | I-5/Manchester (east) | 324919450 | 31E | 12 | 2001-03-06 |  | Chromium | Total | 1.6 | µg/L | Water |  |  | µg/L | 1 | Surface Runoff/Flow | 1 | Flow Weighted Composite EMCs |  |  | =
988152275 | I-5/Manchester (east) | 324919450 | 31E | 14 | 2001-04-21 |  | Nickel | Total | 7.1 | µg/L | Water |  |  | µg/L | 1 | Surface Runoff/Flow | 1 | Flow Weighted Composite EMCs |  |  | =
988152275 | I-5/Manchester (east) | 1674237715 | 31I | 7 | 2001-01-08 |  | pH | NS | 7.4 | SU | Water |  |  | SU | 1 | Surface Runoff/Flow | 1 | Flow Weighted Composite EMCs |  |  | =
988152275 | I-5/Manchester (east) | 1674237715 | 31I | 6 | 2000-10-29 |  | Copper | Dissolved | 16 | µg/L | Water |  |  | µg/L | 1 | Surface Runoff/Flow | 1 | Flow Weighted Composite EMCs |  |  | =
988152275 | I-5/Manchester (east) | 324919450 | 31E | 2 | 2000-02-20 |  | Phosphorus as P | Total | 0.24 | mg/L | Water |  |  | mg/L | 1 | Surface Runoff/Flow | 1 | Flow Weighted Composite EMCs |  |  | =
988152275 | I-5/Manchester (east) | 324919450 | 31E | 9 | 2001-01-26 |  | Kjeldahl nitrogen | Total | 1.5 | mg/L | Water |  |  | mg/L | 1 | Surface Runoff/Flow | 1 | Flow Weighted Composite EMCs |  |  | =
988152275 | I-5/Manchester (east) | 324919450 | 31E | 2 | 2000-02-20 |  | Nitrogen, Nitrate (NO3) as N | Total | 1.1 | mg/L | Water |  |  | mg/L | 1 | Surface Runoff/Flow | 1 | Flow Weighted Composite EMCs |  |  | =
988152275 | I-5/Manchester (east) | 324919450 | 31E | 13 | 2001-04-07 |  | Zinc | Total | 390 | µg/L | Water |  |  | µg/L | 1 | Surface Runoff/Flow | 1 | Flow Weighted Composite EMCs |  |  | =
988152275 | I-5/Manchester (east) | 1674237715 | 31I | 8 | 2001-01-10 |  | Chromium | Dissolved | 3.1 | µg/L | Water |  |  | µg/L | 1 | Surface Runoff/Flow | 1 | Flow Weighted Composite EMCs |  |  | =
988152275 | I-5/Manchester (east) | 1674237715 | 31I | 4 | 2000-04-17 |  | Copper | Dissolved | 24 | µg/L | Water |  |  | µg/L | 1 | Surface Runoff/Flow | 1 | Flow Weighted Composite EMCs |  |  | =
988152275 | I-5/Manchester (east) | 324919450 | 31E | 12 | 2001-03-06 |  | Zinc | Total | 100 | µg/L | Water |  |  | µg/L | 1 | Surface Runoff/Flow | 1 | Flow Weighted Composite EMCs |  |  | =
988152275 | I-5/Manchester (east) | 324919450 | 31E | 12 | 2001-03-06 |  | Copper | Dissolved | 12 | µg/L | Water |  |  | µg/L | 1 | Surface Runoff/Flow | 1 | Flow Weighted Composite EMCs |  |  | =
988152275 | I-5/Manchester (east) | 324919450 | 31E | 5 | 2000-10-26 |  | Phosphorus as P | Total | 0.59 | mg/L | Water |  |  | mg/L | 1 | Surface Runoff/Flow | 1 | Flow Weighted Composite EMCs |  |  | =
988152275 | I-5/Manchester (east) | 1674237715 | 31I | 5 | 2000-10-26 |  | Lead | Total | 180 | µg/L | Water |  |  | µg/L | 1 | Surface Runoff/Flow | 1 | Flow Weighted Composite EMCs |  |  | =
988152275 | I-5/Manchester (east) | 324919450 | 31E | 8 | 2001-01-10 |  | Copper | Dissolved | 13 | µg/L | Water |  |  | µg/L | 1 | Surface Runoff/Flow | 1 | Flow Weighted Composite EMCs |  |  | =
988152275 | I-5/Manchester (east) | 324919450 | 31E | 13 | 2001-04-07 |  | Phosphorus as P | Dissolved | 0.03 | mg/L | Water |  |  | mg/L | 1 | Surface Runoff/Flow | 1 | Flow Weighted Composite EMCs |  |  | =
988152275 | I-5/Manchester (east) | 1674237715 | 31I | 10 | 2001-02-12 |  | Zinc | Total | 440 | µg/L | Water |  |  | µg/L | 1 | Surface Runoff/Flow | 1 | Flow Weighted Composite EMCs |  |  | =
988152275 | I-5/Manchester (east) | 324919450 | 31E | 11 | 2001-02-23 |  | Arsenic | Dissolved | 0.6 | µg/L | Water |  |  | µg/L | 1 | Surface Runoff/Flow | 1 | Flow Weighted Composite EMCs |  |  | =
988152275 | I-5/Manchester (east) | 324919450 | 31E | 6 | 2000-10-29 |  | Hardness, carbonate | NS | 35 | mg/L | Water |  |  | mg/L | 1 | Surface Runoff/Flow | 1 | Flow Weighted Composite EMCs |  |  | =
988152275 | I-5/Manchester (east) | 1674237715 | 31I | 5 | 2000-10-26 |  | Chromium | Dissolved | 7.9 | µg/L | Water |  |  | µg/L | 1 | Surface Runoff/Flow | 1 | Flow Weighted Composite EMCs |  |  | =
988152275 | I-5/Manchester (east) | 324919450 | 31E | 7 | 2001-01-08 |  | Cadmium | Total | 0.88 | µg/L | Water |  |  | µg/L | 1 | Surface Runoff/Flow | 1 | Flow Weighted Composite EMCs |  |  | =
988152275 | I-5/Manchester (east) | 324919450 | 31E | 8 | 2001-01-10 |  | Lead | Dissolved | 9 | µg/L | Water |  |  | µg/L | 1 | Surface Runoff/Flow | 1 | Flow Weighted Composite EMCs |  |  | =
988152275 | I-5/Manchester (east) | 1674237715 | 31I | 12 | 2001-03-06 |  | Specific conductance | NS | 58 | µmhos/cm | Water |  |  | µmhos/cm | 1 | Surface Runoff/Flow | 1 | Flow Weighted Composite EMCs |  |  | =
988152275 | I-5/Manchester (east) | 1674237715 | 31I | 7 | 2001-01-08 |  | Phosphorus as P | Dissolved | 0.3 | mg/L | Water |  |  | mg/L | 1 | Surface Runoff/Flow | 1 | Flow Weighted Composite EMCs |  |  | =
988152275 | I-5/Manchester (east) | 1674237715 | 31I | 12 | 2001-03-06 |  | Chromium | Total | 2.5 | µg/L | Water |  |  | µg/L | 1 | Surface Runoff/Flow | 1 | Flow Weighted Composite EMCs |  |  | =
988152275 | I-5/Manchester (east) | 1674237715 | 31I | 11 | 2001-02-23 |  | Chromium | Dissolved | 3.3 | µg/L | Water |  |  | µg/L | 1 | Surface Runoff/Flow | 1 | Flow Weighted Composite EMCs |  |  | =
988152275 | I-5/Manchester (east) | 1674237715 | 31I | 9 | 2001-01-26 |  | Zinc | Total | 570 | µg/L | Water |  |  | µg/L | 1 | Surface Runoff/Flow | 1 | Flow Weighted Composite EMCs |  |  | =
988152275 | I-5/Manchester (east) | 324919450 | 31E | 6 | 2000-10-29 |  | Chromium | Total | 7 | µg/L | Water |  |  | µg/L | 1 | Surface Runoff/Flow | 1 | Flow Weighted Composite EMCs |  |  | =
988152275 | I-5/Manchester (east) | 324919450 | 31E | 9 | 2001-01-26 |  | Specific conductance | NS | 100 | µmhos/cm | Water |  |  | µmhos/cm | 1 | Surface Runoff/Flow | 1 | Flow Weighted Composite EMCs |  |  | =
988152275 | I-5/Manchester (east) | 1674237715 | 31I | 14 | 2001-04-21 |  | Total dissolved solids | NS | 120 | mg/L | Water |  |  | mg/L | 1 | Surface Runoff/Flow | 1 | Flow Weighted Composite EMCs |  |  | =
988152275 | I-5/Manchester (east) | 1674237715 | 31I | 9 | 2001-01-26 |  | Copper | Total | 82 | µg/L | Water |  |  | µg/L | 1 | Surface Runoff/Flow | 1 | Flow Weighted Composite EMCs |  |  | =
988152275 | I-5/Manchester (east) | 1674237715 | 31I | 6 | 2000-10-29 |  | Total suspended solids | NS | 170 | mg/L | Water |  |  | mg/L | 1 | Surface Runoff/Flow | 1 | Flow Weighted Composite EMCs |  |  | =
988152275 | I-5/Manchester (east) | 1674237715 | 31I | 8 | 2001-01-10 |  | Copper | Dissolved | 11 | µg/L | Water |  |  | µg/L | 1 | Surface Runoff/Flow | 1 | Flow Weighted Composite EMCs |  |  | =
988152275 | I-5/Manchester (east) | 1674237715 | 31I | 14 | 2001-04-21 |  | Cadmium | Total | 1.5 | µg/L | Water |  |  | µg/L | 1 | Surface Runoff/Flow | 1 | Flow Weighted Composite EMCs |  |  | =
988152275 | I-5/Manchester (east) | 324919450 | 31E | 5 | 2000-10-26 |  | Cadmium | Total | 1.2 | µg/L | Water |  |  | µg/L | 1 | Surface Runoff/Flow | 1 | Flow Weighted Composite EMCs |  |  | =
988152275 | I-5/Manchester (east) | 324919450 | 31E | 5 | 2000-10-26 |  | Lead | Dissolved | 6.4 | µg/L | Water |  |  | µg/L | 1 | Surface Runoff/Flow | 1 | Flow Weighted Composite EMCs |  |  | =
988152275 | I-5/Manchester (east) | 1674237715 | 31I | 14 | 2001-04-21 |  | Lead | Dissolved | 1.7 | µg/L | Water |  |  | µg/L | 1 | Surface Runoff/Flow | 1 | Flow Weighted Composite EMCs |  |  | =
988152275 | I-5/Manchester (east) | 1674237715 | 31I | 10 | 2001-02-12 |  | Lead | Dissolved | 1 | µg/L | Water |  |  | µg/L | 1 | Surface Runoff/Flow | 1 | Flow Weighted Composite EMCs |  |  | =
988152275 | I-5/Manchester (east) | 324919450 | 31E | 6 | 2000-10-29 |  | Chromium | Dissolved | 4.2 | µg/L | Water |  |  | µg/L | 1 | Surface Runoff/Flow | 1 | Flow Weighted Composite EMCs |  |  | =
988152275 | I-5/Manchester (east) | 1674237715 | 31I | 6 | 2000-10-29 |  | Nitrogen, Nitrate (NO3) as N | Total | 0.99 | mg/L | Water |  |  | mg/L | 1 | Surface Runoff/Flow | 1 | Flow Weighted Composite EMCs |  |  | =
988152275 | I-5/Manchester (east) | 1674237715 | 31I | 8 | 2001-01-10 |  | Specific conductance | NS | 69 | µmhos/cm | Water |  |  | µmhos/cm | 1 | Surface Runoff/Flow | 1 | Flow Weighted Composite EMCs |  |  | =
988152275 | I-5/Manchester (east) | 1674237715 | 31I | 10 | 2001-02-12 |  | Organic Carbon | Total | 12 | mg/L | Water |  |  | mg/L | 1 | Surface Runoff/Flow | 1 | Flow Weighted Composite EMCs |  |  | =
988152275 | I-5/Manchester (east) | 324919450 | 31E | 7 | 2001-01-08 |  | Nitrogen, Nitrate (NO3) as N | Total | 2.1 | mg/L | Water |  |  | mg/L | 1 | Surface Runoff/Flow | 1 | Flow Weighted Composite EMCs |  |  | =
988152275 | I-5/Manchester (east) | 1674237715 | 31I | 8 | 2001-01-10 |  | Organic Carbon | Total | 11 | mg/L | Water |  |  | mg/L | 1 | Surface Runoff/Flow | 1 | Flow Weighted Composite EMCs |  |  | =
988152275 | I-5/Manchester (east) | 1674237715 | 31I | 13 | 2001-04-07 |  | Nickel | Dissolved | 5.2 | µg/L | Water |  |  | µg/L | 1 | Surface Runoff/Flow | 1 | Flow Weighted Composite EMCs |  |  | =
988152275 | I-5/Manchester (east) | 1674237715 | 31I | 9 | 2001-01-26 |  | Nickel | Dissolved | 2.9 | µg/L | Water |  |  | µg/L | 1 | Surface Runoff/Flow | 1 | Flow Weighted Composite EMCs |  |  | =
988152275 | I-5/Manchester (east) | 324919450 | 31E | 13 | 2001-04-07 |  | Lead | Total | 38 | µg/L | Water |  |  | µg/L | 1 | Surface Runoff/Flow | 1 | Flow Weighted Composite EMCs |  |  | =
988152275 | I-5/Manchester (east) | 1674237715 | 31I | 10 | 2001-02-12 |  | Kjeldahl nitrogen | Total | 1.5 | mg/L | Water |  |  | mg/L | 1 | Surface Runoff/Flow | 1 | Flow Weighted Composite EMCs |  |  | =
988152275 | I-5/Manchester (east) | 1674237715 | 31I | 13 | 2001-04-07 |  | Cadmium | Dissolved | 0.2 | µg/L | Water |  |  | µg/L | 1 | Surface Runoff/Flow | 1 | Flow Weighted Composite EMCs |  |  | =
988152275 | I-5/Manchester (east) | 324919450 | 31E | 14 | 2001-04-21 |  | Zinc | Total | 250 | µg/L | Water |  |  | µg/L | 1 | Surface Runoff/Flow | 1 | Flow Weighted Composite EMCs |  |  | =
988152275 | I-5/Manchester (east) | 324919450 | 31E | 13 | 2001-04-07 |  | Nitrogen, Nitrate (NO3) as N | Total | 1 | mg/L | Water |  |  | mg/L | 1 | Surface Runoff/Flow | 1 | Flow Weighted Composite EMCs |  |  | =
988152275 | I-5/Manchester (east) | 1674237715 | 31I | 1 | 2000-02-16 |  | Hardness, carbonate | NS | 35 | mg/L | Water |  |  | mg/L | 1 | Surface Runoff/Flow | 1 | Flow Weighted Composite EMCs |  |  | =
988152275 | I-5/Manchester (east) | 1674237715 | 31I | 12 | 2001-03-06 |  | Nickel | Total | 4.6 | µg/L | Water |  |  | µg/L | 1 | Surface Runoff/Flow | 1 | Flow Weighted Composite EMCs |  |  | =
988152275 | I-5/Manchester (east) | 324919450 | 31E | 7 | 2001-01-08 |  | Nickel | Dissolved | 5.5 | µg/L | Water |  |  | µg/L | 1 | Surface Runoff/Flow | 1 | Flow Weighted Composite EMCs |  |  | =
988152275 | I-5/Manchester (east) | 1674237715 | 31I | 8 | 2001-01-10 |  | Fecal Coliform | NS | 500 | cfu/100 mL | Water |  |  | #/100 ml | 1 | Surface Runoff/Flow | 1 | Flow Weighted Composite EMCs |  |  | =
988152275 | I-5/Manchester (east) | 1674237715 | 31I | 10 | 2001-02-12 |  | Arsenic | Dissolved | 0.6 | µg/L | Water |  |  | µg/L | 1 | Surface Runoff/Flow | 1 | Flow Weighted Composite EMCs |  |  | =
988152275 | I-5/Manchester (east) | 324919450 | 31E | 9 | 2001-01-26 |  | Nitrogen, Nitrate (NO3) as N | Total | 0.76 | mg/L | Water |  |  | mg/L | 1 | Surface Runoff/Flow | 1 | Flow Weighted Composite EMCs |  |  | =
988152275 | I-5/Manchester (east) | 1674237715 | 31I | 4 | 2000-04-17 |  | Phosphorus as P | Total | 1.8 | mg/L | Water |  |  | mg/L | 1 | Surface Runoff/Flow | 1 | Flow Weighted Composite EMCs |  |  | =
988152275 | I-5/Manchester (east) | 324919450 | 31E | 6 | 2000-10-29 |  | Copper | Dissolved | 19 | µg/L | Water |  |  | µg/L | 1 | Surface Runoff/Flow | 1 | Flow Weighted Composite EMCs |  |  | =
988152275 | I-5/Manchester (east) | 1674237715 | 31I | 14 | 2001-04-21 |  | Chromium | Total | 8.9 | µg/L | Water |  |  | µg/L | 1 | Surface Runoff/Flow | 1 | Flow Weighted Composite EMCs |  |  | =
988152275 | I-5/Manchester (east) | 1674237715 | 31I | 7 | 2001-01-08 |  | Copper | Dissolved | 28 | µg/L | Water |  |  | µg/L | 1 | Surface Runoff/Flow | 1 | Flow Weighted Composite EMCs |  |  | =
988152275 | I-5/Manchester (east) | 324919450 | 31E | 9 | 2001-01-26 |  | Chromium | Total | 8.4 | µg/L | Water |  |  | µg/L | 1 | Surface Runoff/Flow | 1 | Flow Weighted Composite EMCs |  |  | =
988152275 | I-5/Manchester (east) | 1674237715 | 31I | 10 | 2001-02-12 |  | Chromium | Dissolved | 1.3 | µg/L | Water |  |  | µg/L | 1 | Surface Runoff/Flow | 1 | Flow Weighted Composite EMCs |  |  | =
988152275 | I-5/Manchester (east) | 324919450 | 31E | 11 | 2001-02-23 |  | Zinc | Total | 190 | µg/L | Water |  |  | µg/L | 1 | Surface Runoff/Flow | 1 | Flow Weighted Composite EMCs |  |  | =
988152275 | I-5/Manchester (east) | 324919450 | 31E | 2 | 2000-02-20 |  | Zinc | Dissolved | 60 | µg/L | Water |  |  | µg/L | 1 | Surface Runoff/Flow | 1 | Flow Weighted Composite EMCs |  |  | =
988152275 | I-5/Manchester (east) | 1674237715 | 31I | 4 | 2000-04-17 |  | Specific conductance | NS | 110 | µmhos/cm | Water |  |  | µmhos/cm | 1 | Surface Runoff/Flow | 1 | Flow Weighted Composite EMCs |  |  | =
988152275 | I-5/Manchester (east) | 324919450 | 31E | 12 | 2001-03-06 |  | Arsenic | Dissolved | 0.7 | µg/L | Water |  |  | µg/L | 1 | Surface Runoff/Flow | 1 | Flow Weighted Composite EMCs |  |  | =
988152275 | I-5/Manchester (east) | 324919450 | 31E | 6 | 2000-10-29 |  | Specific conductance | NS | 8.2 | µmhos/cm | Water |  |  | µmhos/cm | 1 | Surface Runoff/Flow | 1 | Flow Weighted Composite EMCs |  |  | =
988152275 | I-5/Manchester (east) | 1674237715 | 31I | 10 | 2001-02-12 |  | Nickel | Dissolved | 2 | µg/L | Water |  |  | µg/L | 1 | Surface Runoff/Flow | 1 | Flow Weighted Composite EMCs |  |  | =
988152275 | I-5/Manchester (east) | 324919450 | 31E | 12 | 2001-03-06 |  | Chromium | Dissolved | 1 | µg/L | Water |  |  | µg/L | 1 | Surface Runoff/Flow | 1 | Flow Weighted Composite EMCs |  |  | =
988152275 | I-5/Manchester (east) | 324919450 | 31E | 1 | 2000-02-16 |  | Specific conductance | NS | 170 | µmhos/cm | Water |  |  | µmhos/cm | 1 | Surface Runoff/Flow | 1 | Flow Weighted Composite EMCs |  |  | =
988152275 | I-5/Manchester (east) | 324919450 | 31E | 6 | 2000-10-29 |  | Nickel | Total | 6 | µg/L | Water |  |  | µg/L | 1 | Surface Runoff/Flow | 1 | Flow Weighted Composite EMCs |  |  | =
988152275 | I-5/Manchester (east) | 324919450 | 31E | 11 | 2001-02-23 |  | Nickel | Dissolved | 3.1 | µg/L | Water |  |  | µg/L | 1 | Surface Runoff/Flow | 1 | Flow Weighted Composite EMCs |  |  | =
988152275 | I-5/Manchester (east) | 1674237715 | 31I | 7 | 2001-01-08 |  | Specific conductance | NS | 180 | µmhos/cm | Water |  |  | µmhos/cm | 1 | Surface Runoff/Flow | 1 | Flow Weighted Composite EMCs |  |  | =
988152275 | I-5/Manchester (east) | 1674237715 | 31I | 9 | 2001-01-26 |  | pH | NS | 7.3 | SU | Water |  |  | SU | 1 | Surface Runoff/Flow | 1 | Flow Weighted Composite EMCs |  |  | =
988152275 | I-5/Manchester (east) | 1674237715 | 31I | 13 | 2001-04-07 |  | Copper | Total | 120 | µg/L | Water |  |  | µg/L | 1 | Surface Runoff/Flow | 1 | Flow Weighted Composite EMCs |  |  | =
988152275 | I-5/Manchester (east) | 1674237715 | 31I | 7 | 2001-01-08 |  | Kjeldahl nitrogen | Total | 4.3 | mg/L | Water |  |  | mg/L | 1 | Surface Runoff/Flow | 1 | Flow Weighted Composite EMCs |  |  | =
988152275 | I-5/Manchester (east) | 324919450 | 31E | 11 | 2001-02-23 |  | Lead | Total | 35 | µg/L | Water |  |  | µg/L | 1 | Surface Runoff/Flow | 1 | Flow Weighted Composite EMCs |  |  | =
988152275 | I-5/Manchester (east) | 324919450 | 31E | 8 | 2001-01-10 |  | Nitrogen, Nitrate (NO3) as N | Total | 0.53 | mg/L | Water |  |  | mg/L | 1 | Surface Runoff/Flow | 1 | Flow Weighted Composite EMCs |  |  | =
988152275 | I-5/Manchester (east) | 324919450 | 31E | 2 | 2000-02-20 |  | Hardness, carbonate | NS | 24 | mg/L | Water |  |  | mg/L | 1 | Surface Runoff/Flow | 1 | Flow Weighted Composite EMCs |  |  | =
988152275 | I-5/Manchester (east) | 1674237715 | 31I | 14 | 2001-04-21 |  | Zinc | Total | 550 | µg/L | Water |  |  | µg/L | 1 | Surface Runoff/Flow | 1 | Flow Weighted Composite EMCs |  |  | =
988152275 | I-5/Manchester (east) | 1674237715 | 31I | 12 | 2001-03-06 |  | Lead | Total | 35 | µg/L | Water |  |  | µg/L | 1 | Surface Runoff/Flow | 1 | Flow Weighted Composite EMCs |  |  | =
988152275 | I-5/Manchester (east) | 324919450 | 31E | 5 | 2000-10-26 |  | Fecal Coliform | NS | 9000 | cfu/100 mL | Water |  |  | #/100 ml | 1 | Surface Runoff/Flow | 1 | Flow Weighted Composite EMCs |  |  | =
988152275 | I-5/Manchester (east) | 324919450 | 31E | 12 | 2001-03-06 |  | Organic Carbon | Total | 11 | mg/L | Water |  |  | mg/L | 1 | Surface Runoff/Flow | 1 | Flow Weighted Composite EMCs |  |  | =
988152275 | I-5/Manchester (east) | 1674237715 | 31I | 14 | 2001-04-21 |  | Nickel | Dissolved | 4.9 | µg/L | Water |  |  | µg/L | 1 | Surface Runoff/Flow | 1 | Flow Weighted Composite EMCs |  |  | =
988152275 | I-5/Manchester (east) | 1674237715 | 31I | 4 | 2000-04-17 |  | pH | NS | 7.5 | SU | Water |  |  | SU | 1 | Surface Runoff/Flow | 1 | Flow Weighted Composite EMCs |  |  | =
988152275 | I-5/Manchester (east) | 324919450 | 31E | 1 | 2000-02-16 |  | Zinc | Dissolved | 76 | µg/L | Water |  |  | µg/L | 1 | Surface Runoff/Flow | 1 | Flow Weighted Composite EMCs |  |  | =
988152275 | I-5/Manchester (east) | 1674237715 | 31I | 3 | 2000-03-05 |  | Specific conductance | NS | 63 | µmhos/cm | Water |  |  | µmhos/cm | 1 | Surface Runoff/Flow | 1 | Flow Weighted Composite EMCs |  |  | =
988152275 | I-5/Manchester (east) | 324919450 | 31E | 5 | 2000-10-26 |  | Organic Carbon | Dissolved | 22 | mg/L | Water |  |  | mg/L | 1 | Surface Runoff/Flow | 1 | Flow Weighted Composite EMCs |  |  | =
988152275 | I-5/Manchester (east) | 1674237715 | 31I | 1 | 2000-02-16 |  | Copper | Dissolved | 16 | µg/L | Water |  |  | µg/L | 1 | Surface Runoff/Flow | 1 | Flow Weighted Composite EMCs |  |  | =
988152275 | I-5/Manchester (east) | 324919450 | 31E | 12 | 2001-03-06 |  | Zinc | Dissolved | 73 | µg/L | Water |  |  | µg/L | 1 | Surface Runoff/Flow | 1 | Flow Weighted Composite EMCs |  |  | =
988152275 | I-5/Manchester (east) | 1674237715 | 31I | 3 | 2000-03-05 |  | Total suspended solids | NS | 400 | mg/L | Water |  |  | mg/L | 1 | Surface Runoff/Flow | 1 | Flow Weighted Composite EMCs |  |  | =
988152275 | I-5/Manchester (east) | 324919450 | 31E | 4 | 2000-04-17 |  | pH | NS | 7.1 | SU | Water |  |  | SU | 1 | Surface Runoff/Flow | 1 | Flow Weighted Composite EMCs |  |  | =
988152275 | I-5/Manchester (east) | 324919450 | 31E | 3 | 2000-03-05 |  | Copper | Dissolved | 10 | µg/L | Water |  |  | µg/L | 1 | Surface Runoff/Flow | 1 | Flow Weighted Composite EMCs |  |  | =
988152275 | I-5/Manchester (east) | 1674237715 | 31I | 8 | 2001-01-10 |  | Lead | Total | 130 | µg/L | Water |  |  | µg/L | 1 | Surface Runoff/Flow | 1 | Flow Weighted Composite EMCs |  |  | =
988152275 | I-5/Manchester (east) | 324919450 | 31E | 9 | 2001-01-26 |  | Arsenic | Dissolved | 1.7 | µg/L | Water |  |  | µg/L | 1 | Surface Runoff/Flow | 1 | Flow Weighted Composite EMCs |  |  | =
988152275 | I-5/Manchester (east) | 324919450 | 31E | 9 | 2001-01-26 |  | Cadmium | Dissolved | 0.2 | µg/L | Water |  |  | µg/L | 1 | Surface Runoff/Flow | 1 | Flow Weighted Composite EMCs |  |  | =
988152275 | I-5/Manchester (east) | 324919450 | 31E | 6 | 2000-10-29 |  | Cadmium | Total | 0.63 | µg/L | Water |  |  | µg/L | 1 | Surface Runoff/Flow | 1 | Flow Weighted Composite EMCs |  |  | =
988152275 | I-5/Manchester (east) | 1674237715 | 31I | 13 | 2001-04-07 |  | Arsenic | Dissolved | 0.9 | µg/L | Water |  |  | µg/L | 1 | Surface Runoff/Flow | 1 | Flow Weighted Composite EMCs |  |  | =
988152275 | I-5/Manchester (east) | 324919450 | 31E | 3 | 2000-03-05 |  | Kjeldahl nitrogen | Total | 1.3 | mg/L | Water |  |  | mg/L | 1 | Surface Runoff/Flow | 1 | Flow Weighted Composite EMCs |  |  | =
988152275 | I-5/Manchester (east) | 1674237715 | 31I | 1 | 2000-02-16 |  | Fecal Coliform | NS | 17000 | cfu/100 mL | Water |  |  | #/100 ml | 1 | Surface Runoff/Flow | 1 | Flow Weighted Composite EMCs |  |  | =
988152275 | I-5/Manchester (east) | 324919450 | 31E | 6 | 2000-10-29 |  | Zinc | Total | 150 | µg/L | Water |  |  | µg/L | 1 | Surface Runoff/Flow | 1 | Flow Weighted Composite EMCs |  |  | =
988152275 | I-5/Manchester (east) | 324919450 | 31E | 4 | 2000-04-17 |  | Nitrogen, Nitrate (NO3) as N | Total | 0.88 | mg/L | Water |  |  | mg/L | 1 | Surface Runoff/Flow | 1 | Flow Weighted Composite EMCs |  |  | =
988152275 | I-5/Manchester (east) | 1674237715 | 31I | 10 | 2001-02-12 |  | Lead | Total | 65 | µg/L | Water |  |  | µg/L | 1 | Surface Runoff/Flow | 1 | Flow Weighted Composite EMCs |  |  | =
988152275 | I-5/Manchester (east) | 324919450 | 31E | 11 | 2001-02-23 |  | Copper | Total | 28 | µg/L | Water |  |  | µg/L | 1 | Surface Runoff/Flow | 1 | Flow Weighted Composite EMCs |  |  | =
988152275 | I-5/Manchester (east) | 1674237715 | 31I | 9 | 2001-01-26 |  | Arsenic | Total | 3 | µg/L | Water |  |  | µg/L | 1 | Surface Runoff/Flow | 1 | Flow Weighted Composite EMCs |  |  | =
988152275 | I-5/Manchester (east) | 1674237715 | 31I | 1 | 2000-02-16 |  | Lead | Dissolved | 1 | µg/L | Water |  |  | µg/L | 1 | Surface Runoff/Flow | 1 | Flow Weighted Composite EMCs |  |  | =
988152275 | I-5/Manchester (east) | 324919450 | 31E | 14 | 2001-04-21 |  | Lead | Total | 30 | µg/L | Water |  |  | µg/L | 1 | Surface Runoff/Flow | 1 | Flow Weighted Composite EMCs |  |  | =
988152275 | I-5/Manchester (east) | 324919450 | 31E | 10 | 2001-02-12 |  | Nickel | Total | 2 | µg/L | Water |  |  | µg/L | 1 | Surface Runoff/Flow | 1 | Flow Weighted Composite EMCs |  |  | =
988152275 | I-5/Manchester (east) | 1674237715 | 31I | 14 | 2001-04-21 |  | Phosphorus as P | Dissolved | 0.15 | mg/L | Water |  |  | mg/L | 1 | Surface Runoff/Flow | 1 | Flow Weighted Composite EMCs |  |  | =
988152275 | I-5/Manchester (east) | 324919450 | 31E | 11 | 2001-02-23 |  | Chromium | Dissolved | 1.9 | µg/L | Water |  |  | µg/L | 1 | Surface Runoff/Flow | 1 | Flow Weighted Composite EMCs |  |  | =
988152275 | I-5/Manchester (east) | 1674237715 | 31I | 4 | 2000-04-17 |  | Zinc | Total | 460 | µg/L | Water |  |  | µg/L | 1 | Surface Runoff/Flow | 1 | Flow Weighted Composite EMCs |  |  | =
988152275 | I-5/Manchester (east) | 324919450 | 31E | 5 | 2000-10-26 |  | Arsenic | Dissolved | 1.3 | µg/L | Water |  |  | µg/L | 1 | Surface Runoff/Flow | 1 | Flow Weighted Composite EMCs |  |  | =
988152275 | I-5/Manchester (east) | 1674237715 | 31I | 13 | 2001-04-07 |  | Phosphorus as P | Dissolved | 0.2 | mg/L | Water |  |  | mg/L | 1 | Surface Runoff/Flow | 1 | Flow Weighted Composite EMCs |  |  | =
988152275 | I-5/Manchester (east) | 1674237715 | 31I | 14 | 2001-04-21 |  | Arsenic | Total | 2.6 | µg/L | Water |  |  | µg/L | 1 | Surface Runoff/Flow | 1 | Flow Weighted Composite EMCs |  |  | =
988152275 | I-5/Manchester (east) | 324919450 | 31E | 8 | 2001-01-10 |  | Zinc | Dissolved | 83 | µg/L | Water |  |  | µg/L | 1 | Surface Runoff/Flow | 1 | Flow Weighted Composite EMCs |  |  | =
988152275 | I-5/Manchester (east) | 1674237715 | 31I | 10 | 2001-02-12 |  | Nitrogen, Nitrate (NO3) as N | Total | 0.5 | mg/L | Water |  |  | mg/L | 1 | Surface Runoff/Flow | 1 | Flow Weighted Composite EMCs |  |  | =
988152275 | I-5/Manchester (east) | 324919450 | 31E | 5 | 2000-10-26 |  | Kjeldahl nitrogen | Total | 2.4 | mg/L | Water |  |  | mg/L | 1 | Surface Runoff/Flow | 1 | Flow Weighted Composite EMCs |  |  | =
988152275 | I-5/Manchester (east) | 324919450 | 31E | 8 | 2001-01-10 |  | Copper | Total | 28 | µg/L | Water |  |  | µg/L | 1 | Surface Runoff/Flow | 1 | Flow Weighted Composite EMCs |  |  | =
988152275 | I-5/Manchester (east) | 1674237715 | 31I | 11 | 2001-02-23 |  | Total dissolved solids | NS | 72 | mg/L | Water |  |  | mg/L | 1 | Surface Runoff/Flow | 1 | Flow Weighted Composite EMCs |  |  | =
988152275 | I-5/Manchester (east) | 1674237715 | 31I | 9 | 2001-01-26 |  | Specific conductance | NS | 82 | µmhos/cm | Water |  |  | µmhos/cm | 1 | Surface Runoff/Flow | 1 | Flow Weighted Composite EMCs |  |  | =
988152275 | I-5/Manchester (east) | 324919450 | 31E | 3 | 2000-03-05 |  | Specific conductance | NS | 83 | µmhos/cm | Water |  |  | µmhos/cm | 1 | Surface Runoff/Flow | 1 | Flow Weighted Composite EMCs |  |  | =
988152275 | I-5/Manchester (east) | 324919450 | 31E | 9 | 2001-01-26 |  | Total dissolved solids | NS | 66 | mg/L | Water |  |  | mg/L | 1 | Surface Runoff/Flow | 1 | Flow Weighted Composite EMCs |  |  | =
988152275 | I-5/Manchester (east) | 1674237715 | 31I | 6 | 2000-10-29 |  | Total dissolved solids | NS | 96 | mg/L | Water |  |  | mg/L | 1 | Surface Runoff/Flow | 1 | Flow Weighted Composite EMCs |  |  | =
988152275 | I-5/Manchester (east) | 1674237715 | 31I | 9 | 2001-01-26 |  | Chromium | Dissolved | 9 | µg/L | Water |  |  | µg/L | 1 | Surface Runoff/Flow | 1 | Flow Weighted Composite EMCs |  |  | =
988152275 | I-5/Manchester (east) | 324919450 | 31E | 14 | 2001-04-21 |  | Zinc | Dissolved | 140 | µg/L | Water |  |  | µg/L | 1 | Surface Runoff/Flow | 1 | Flow Weighted Composite EMCs |  |  | =
988152275 | I-5/Manchester (east) | 1674237715 | 31I | 6 | 2000-10-29 |  | Chromium | Total | 11 | µg/L | Water |  |  | µg/L | 1 | Surface Runoff/Flow | 1 | Flow Weighted Composite EMCs |  |  | =
988152275 | I-5/Manchester (east) | 1674237715 | 31I | 3 | 2000-03-05 |  | Zinc | Dissolved | 67 | µg/L | Water |  |  | µg/L | 1 | Surface Runoff/Flow | 1 | Flow Weighted Composite EMCs |  |  | =
988152275 | I-5/Manchester (east) | 324919450 | 31E | 9 | 2001-01-26 |  | Copper | Total | 26 | µg/L | Water |  |  | µg/L | 1 | Surface Runoff/Flow | 1 | Flow Weighted Composite EMCs |  |  | =
988152275 | I-5/Manchester (east) | 324919450 | 31E | 14 | 2001-04-21 |  | Cadmium | Total | 0.7 | µg/L | Water |  |  | µg/L | 1 | Surface Runoff/Flow | 1 | Flow Weighted Composite EMCs |  |  | =
988152275 | I-5/Manchester (east) | 1674237715 | 31I | 6 | 2000-10-29 |  | Nickel | Total | 11 | µg/L | Water |  |  | µg/L | 1 | Surface Runoff/Flow | 1 | Flow Weighted Composite EMCs |  |  | =
988152275 | I-5/Manchester (east) | 324919450 | 31E | 6 | 2000-10-29 |  | Nitrogen, Nitrate (NO3) as N | Total | 0.63 | mg/L | Water |  |  | mg/L | 1 | Surface Runoff/Flow | 1 | Flow Weighted Composite EMCs |  |  | =
988152275 | I-5/Manchester (east) | 324919450 | 31E | 10 | 2001-02-12 |  | Nickel | Dissolved | 2 | µg/L | Water |  |  | µg/L | 1 | Surface Runoff/Flow | 1 | Flow Weighted Composite EMCs |  |  | =
988152275 | I-5/Manchester (east) | 1674237715 | 31I | 7 | 2001-01-08 |  | Zinc | Dissolved | 140 | µg/L | Water |  |  | µg/L | 1 | Surface Runoff/Flow | 1 | Flow Weighted Composite EMCs |  |  | =
988152275 | I-5/Manchester (east) | 324919450 | 31E | 7 | 2001-01-08 |  | Arsenic | Dissolved | 1.8 | µg/L | Water |  |  | µg/L | 1 | Surface Runoff/Flow | 1 | Flow Weighted Composite EMCs |  |  | =
988152275 | I-5/Manchester (east) | 1674237715 | 31I | 6 | 2000-10-29 |  | Lead | Total | 75 | µg/L | Water |  |  | µg/L | 1 | Surface Runoff/Flow | 1 | Flow Weighted Composite EMCs |  |  | =
988152275 | I-5/Manchester (east) | 324919450 | 31E | 11 | 2001-02-23 |  | Lead | Dissolved | 6.5 | µg/L | Water |  |  | µg/L | 1 | Surface Runoff/Flow | 1 | Flow Weighted Composite EMCs |  |  | =
988152275 | I-5/Manchester (east) | 1674237715 | 31I | 8 | 2001-01-10 |  | Zinc | Dissolved | 73 | µg/L | Water |  |  | µg/L | 1 | Surface Runoff/Flow | 1 | Flow Weighted Composite EMCs |  |  | =
988152275 | I-5/Manchester (east) | 324919450 | 31E | 5 | 2000-10-26 |  | Cadmium | Dissolved | 0.4 | µg/L | Water |  |  | µg/L | 1 | Surface Runoff/Flow | 1 | Flow Weighted Composite EMCs |  |  | =
988152275 | I-5/Manchester (east) | 1674237715 | 31I | 5 | 2000-10-26 |  | Zinc | Total | 550 | µg/L | Water |  |  | µg/L | 1 | Surface Runoff/Flow | 1 | Flow Weighted Composite EMCs |  |  | =
988152275 | I-5/Manchester (east) | 1674237715 | 31I | 2 | 2000-02-20 |  | Nitrogen, Nitrate (NO3) as N | Total | 0.58 | mg/L | Water |  |  | mg/L | 1 | Surface Runoff/Flow | 1 | Flow Weighted Composite EMCs |  |  | =
988152275 | I-5/Manchester (east) | 324919450 | 31E | 10 | 2001-02-12 |  | Phosphorus as P | Total | 0.1 | mg/L | Water |  |  | mg/L | 1 | Surface Runoff/Flow | 1 | Flow Weighted Composite EMCs |  |  | =
988152275 | I-5/Manchester (east) | 1674237715 | 31I | 8 | 2001-01-10 |  | Cadmium | Total | 2.8 | µg/L | Water |  |  | µg/L | 1 | Surface Runoff/Flow | 1 | Flow Weighted Composite EMCs |  |  | =
988152275 | I-5/Manchester (east) | 1674237715 | 31I | 5 | 2000-10-26 |  | Arsenic | Dissolved | 1.3 | µg/L | Water |  |  | µg/L | 1 | Surface Runoff/Flow | 1 | Flow Weighted Composite EMCs |  |  | =
988152275 | I-5/Manchester (east) | 324919450 | 31E | 8 | 2001-01-10 |  | Chromium | Total | 3.7 | µg/L | Water |  |  | µg/L | 1 | Surface Runoff/Flow | 1 | Flow Weighted Composite EMCs |  |  | =
988152275 | I-5/Manchester (east) | 1674237715 | 31I | 8 | 2001-01-10 |  | Nickel | Total | 10 | µg/L | Water |  |  | µg/L | 1 | Surface Runoff/Flow | 1 | Flow Weighted Composite EMCs |  |  | =
988152275 | I-5/Manchester (east) | 1674237715 | 31I | 11 | 2001-02-23 |  | Kjeldahl nitrogen | Total | 1.5 | mg/L | Water |  |  | mg/L | 1 | Surface Runoff/Flow | 1 | Flow Weighted Composite EMCs |  |  | =
988152275 | I-5/Manchester (east) | 324919450 | 31E | 8 | 2001-01-10 |  | Zinc | Total | 160 | µg/L | Water |  |  | µg/L | 1 | Surface Runoff/Flow | 1 | Flow Weighted Composite EMCs |  |  | =
988152275 | I-5/Manchester (east) | 1674237715 | 31I | 9 | 2001-01-26 |  | Nitrogen, Nitrate (NO3) as N | Total | 0.9 | mg/L | Water |  |  | mg/L | 1 | Surface Runoff/Flow | 1 | Flow Weighted Composite EMCs |  |  | =
988152275 | I-5/Manchester (east) | 324919450 | 31E | 6 | 2000-10-29 |  | Cadmium | Dissolved | 0.5 | µg/L | Water |  |  | µg/L | 1 | Surface Runoff/Flow | 1 | Flow Weighted Composite EMCs |  |  | =
988152275 | I-5/Manchester (east) | 324919450 | 31E | 12 | 2001-03-06 |  | Lead | Total | 13 | µg/L | Water |  |  | µg/L | 1 | Surface Runoff/Flow | 1 | Flow Weighted Composite EMCs |  |  | =
988152275 | I-5/Manchester (east) | 1674237715 | 31I | 11 | 2001-02-23 |  | Phosphorus as P | Total | 0.2 | mg/L | Water |  |  | mg/L | 1 | Surface Runoff/Flow | 1 | Flow Weighted Composite EMCs |  |  | =
988152275 | I-5/Manchester (east) | 324919450 | 31E | 8 | 2001-01-10 |  | Phosphorus as P | Total | 0.23 | mg/L | Water |  |  | mg/L | 1 | Surface Runoff/Flow | 1 | Flow Weighted Composite EMCs |  |  | =
988152275 | I-5/Manchester (east) | 1674237715 | 31I | 7 | 2001-01-08 |  | Organic Carbon | Dissolved | 30 | mg/L | Water |  |  | mg/L | 1 | Surface Runoff/Flow | 1 | Flow Weighted Composite EMCs |  |  | =
988152275 | I-5/Manchester (east) | 1674237715 | 31I | 2 | 2000-02-20 |  | Total suspended solids | NS | 92 | mg/L | Water |  |  | mg/L | 1 | Surface Runoff/Flow | 1 | Flow Weighted Composite EMCs |  |  | =
988152275 | I-5/Manchester (east) | 1674237715 | 31I | 9 | 2001-01-26 |  | Total suspended solids | NS | 170 | mg/L | Water |  |  | mg/L | 1 | Surface Runoff/Flow | 1 | Flow Weighted Composite EMCs |  |  | =
988152275 | I-5/Manchester (east) | 1674237715 | 31I | 9 | 2001-01-26 |  | Arsenic | Dissolved | 0.73 | µg/L | Water |  |  | µg/L | 1 | Surface Runoff/Flow | 1 | Flow Weighted Composite EMCs |  |  | =
988152275 | I-5/Manchester (east) | 324919450 | 31E | 9 | 2001-01-26 |  | Lead | Dissolved | 2 | µg/L | Water |  |  | µg/L | 1 | Surface Runoff/Flow | 1 | Flow Weighted Composite EMCs |  |  | =
988152275 | I-5/Manchester (east) | 324919450 | 31E | 1 | 2000-02-16 |  | Phosphorus as P | Total | 0.62 | mg/L | Water |  |  | mg/L | 1 | Surface Runoff/Flow | 1 | Flow Weighted Composite EMCs |  |  | =
988152275 | I-5/Manchester (east) | 1674237715 | 31I | 10 | 2001-02-12 |  | Organic Carbon | Dissolved | 9.8 | mg/L | Water |  |  | mg/L | 1 | Surface Runoff/Flow | 1 | Flow Weighted Composite EMCs |  |  | =
988152275 | I-5/Manchester (east) | 1674237715 | 31I | 5 | 2000-10-26 |  | Specific conductance | NS | 98 | µmhos/cm | Water |  |  | µmhos/cm | 1 | Surface Runoff/Flow | 1 | Flow Weighted Composite EMCs |  |  | =
988152275 | I-5/Manchester (east) | 324919450 | 31E | 10 | 2001-02-12 |  | Arsenic | Dissolved | 0.5 | µg/L | Water |  |  | µg/L | 1 | Surface Runoff/Flow | 1 | Flow Weighted Composite EMCs |  |  | =
988152275 | I-5/Manchester (east) | 1674237715 | 31I | 9 | 2001-01-26 |  | Organic Carbon | Total | 12 | mg/L | Water |  |  | mg/L | 1 | Surface Runoff/Flow | 1 | Flow Weighted Composite EMCs |  |  | =
988152275 | I-5/Manchester (east) | 324919450 | 31E | 11 | 2001-02-23 |  | Phosphorus as P | Dissolved | 0.035 | mg/L | Water |  |  | mg/L | 1 | Surface Runoff/Flow | 1 | Flow Weighted Composite EMCs |  |  | =
988152275 | I-5/Manchester (east) | 1674237715 | 31I | 7 | 2001-01-08 |  | Chromium | Dissolved | 4.4 | µg/L | Water |  |  | µg/L | 1 | Surface Runoff/Flow | 1 | Flow Weighted Composite EMCs |  |  | =
988152275 | I-5/Manchester (east) | 1674237715 | 31I | 9 | 2001-01-26 |  | Kjeldahl nitrogen | Total | 2.2 | mg/L | Water |  |  | mg/L | 1 | Surface Runoff/Flow | 1 | Flow Weighted Composite EMCs |  |  | =
988152275 | I-5/Manchester (east) | 1674237715 | 31I | 7 | 2001-01-08 |  | Nickel | Total | 15 | µg/L | Water |  |  | µg/L | 1 | Surface Runoff/Flow | 1 | Flow Weighted Composite EMCs |  |  | =
988152275 | I-5/Manchester (east) | 324919450 | 31E | 10 | 2001-02-12 |  | Cadmium | Total | 0.4 | µg/L | Water |  |  | µg/L | 1 | Surface Runoff/Flow | 1 | Flow Weighted Composite EMCs |  |  | =
988152275 | I-5/Manchester (east) | 324919450 | 31E | 3 | 2000-03-05 |  | Phosphorus as P | Total | 0.33 | mg/L | Water |  |  | mg/L | 1 | Surface Runoff/Flow | 1 | Flow Weighted Composite EMCs |  |  | =
988152275 | I-5/Manchester (east) | 324919450 | 31E | 7 | 2001-01-08 |  | Kjeldahl nitrogen | Total | 3.6 | mg/L | Water |  |  | mg/L | 1 | Surface Runoff/Flow | 1 | Flow Weighted Composite EMCs |  |  | =
988152275 | I-5/Manchester (east) | 1674237715 | 31I | 13 | 2001-04-07 |  | Chromium | Dissolved | 7 | µg/L | Water |  |  | µg/L | 1 | Surface Runoff/Flow | 1 | Flow Weighted Composite EMCs |  |  | =
988152275 | I-5/Manchester (east) | 324919450 | 31E | 8 | 2001-01-10 |  | Total dissolved solids | NS | 66 | mg/L | Water |  |  | mg/L | 1 | Surface Runoff/Flow | 1 | Flow Weighted Composite EMCs |  |  | =
988152275 | I-5/Manchester (east) | 324919450 | 31E | 9 | 2001-01-26 |  | Phosphorus as P | Total | 0.16 | mg/L | Water |  |  | mg/L | 1 | Surface Runoff/Flow | 1 | Flow Weighted Composite EMCs |  |  | =
988152275 | I-5/Manchester (east) | 324919450 | 31E | 12 | 2001-03-06 |  | Nickel | Total | 4.2 | µg/L | Water |  |  | µg/L | 1 | Surface Runoff/Flow | 1 | Flow Weighted Composite EMCs |  |  | =
988152275 | I-5/Manchester (east) | 324919450 | 31E | 8 | 2001-01-10 |  | Cadmium | Dissolved | 0.35 | µg/L | Water |  |  | µg/L | 1 | Surface Runoff/Flow | 1 | Flow Weighted Composite EMCs |  |  | =
988152275 | I-5/Manchester (east) | 324919450 | 31E | 6 | 2000-10-29 |  | pH | NS | 6.9 | SU | Water |  |  | SU | 1 | Surface Runoff/Flow | 1 | Flow Weighted Composite EMCs |  |  | =
988152275 | I-5/Manchester (east) | 1674237715 | 31I | 5 | 2000-10-26 |  | Copper | Total | 96 | µg/L | Water |  |  | µg/L | 1 | Surface Runoff/Flow | 1 | Flow Weighted Composite EMCs |  |  | =
988152275 | I-5/Manchester (east) | 1674237715 | 31I | 7 | 2001-01-08 |  | Nickel | Dissolved | 8.1 | µg/L | Water |  |  | µg/L | 1 | Surface Runoff/Flow | 1 | Flow Weighted Composite EMCs |  |  | =
988152275 | I-5/Manchester (east) | 324919450 | 31E | 5 | 2000-10-26 |  | Specific conductance | NS | 150 | µmhos/cm | Water |  |  | µmhos/cm | 1 | Surface Runoff/Flow | 1 | Flow Weighted Composite EMCs |  |  | =
988152275 | I-5/Manchester (east) | 324919450 | 31E | 10 | 2001-02-12 |  | Chromium | Total | 1 | µg/L | Water |  |  | µg/L | 1 | Surface Runoff/Flow | 1 | Flow Weighted Composite EMCs |  |  | =
988152275 | I-5/Manchester (east) | 1674237715 | 31I | 14 | 2001-04-21 |  | Lead | Total | 67 | µg/L | Water |  |  | µg/L | 1 | Surface Runoff/Flow | 1 | Flow Weighted Composite EMCs |  |  | =
988152275 | I-5/Manchester (east) | 1674237715 | 31I | 11 | 2001-02-23 |  | Cadmium | Total | 0.83 | µg/L | Water |  |  | µg/L | 1 | Surface Runoff/Flow | 1 | Flow Weighted Composite EMCs |  |  | =
988152275 | I-5/Manchester (east) | 1674237715 | 31I | 7 | 2001-01-08 |  | Cadmium | Dissolved | 0.43 | µg/L | Water |  |  | µg/L | 1 | Surface Runoff/Flow | 1 | Flow Weighted Composite EMCs |  |  | =
988152275 | I-5/Manchester (east) | 1674237715 | 31I | 11 | 2001-02-23 |  | Cadmium | Dissolved | 0.4 | µg/L | Water |  |  | µg/L | 1 | Surface Runoff/Flow | 1 | Flow Weighted Composite EMCs |  |  | =
988152275 | I-5/Manchester (east) | 1674237715 | 31I | 6 | 2000-10-29 |  | Fecal Coliform | NS | 9000 | cfu/100 mL | Water |  |  | #/100 ml | 1 | Surface Runoff/Flow | 1 | Flow Weighted Composite EMCs |  |  | =
988152275 | I-5/Manchester (east) | 324919450 | 31E | 12 | 2001-03-06 |  | Lead | Dissolved | 4.8 | µg/L | Water |  |  | µg/L | 1 | Surface Runoff/Flow | 1 | Flow Weighted Composite EMCs |  |  | =
988152275 | I-5/Manchester (east) | 1674237715 | 31I | 8 | 2001-01-10 |  | pH | NS | 6.9 | SU | Water |  |  | SU | 1 | Surface Runoff/Flow | 1 | Flow Weighted Composite EMCs |  |  | =
988152275 | I-5/Manchester (east) | 1674237715 | 31I | 2 | 2000-02-20 |  | Zinc | Total | 280 | µg/L | Water |  |  | µg/L | 1 | Surface Runoff/Flow | 1 | Flow Weighted Composite EMCs |  |  | =
988152275 | I-5/Manchester (east) | 324919450 | 31E | 4 | 2000-04-17 |  | Lead | Total | 27 | µg/L | Water |  |  | µg/L | 1 | Surface Runoff/Flow | 1 | Flow Weighted Composite EMCs |  |  | =
988152275 | I-5/Manchester (east) | 1674237715 | 31I | 3 | 2000-03-05 |  | Copper | Dissolved | 8.6 | µg/L | Water |  |  | µg/L | 1 | Surface Runoff/Flow | 1 | Flow Weighted Composite EMCs |  |  | =
988152275 | I-5/Manchester (east) | 324919450 | 31E | 13 | 2001-04-07 |  | Cadmium | Total | 1.6 | µg/L | Water |  |  | µg/L | 1 | Surface Runoff/Flow | 1 | Flow Weighted Composite EMCs |  |  | =
988152275 | I-5/Manchester (east) | 324919450 | 31E | 14 | 2001-04-21 |  | Cadmium | Dissolved | 0.6 | µg/L | Water |  |  | µg/L | 1 | Surface Runoff/Flow | 1 | Flow Weighted Composite EMCs |  |  | =
988152275 | I-5/Manchester (east) | 324919450 | 31E | 11 | 2001-02-23 |  | Copper | Dissolved | 12 | µg/L | Water |  |  | µg/L | 1 | Surface Runoff/Flow | 1 | Flow Weighted Composite EMCs |  |  | =
988152275 | I-5/Manchester (east) | 324919450 | 31E | 13 | 2001-04-07 |  | Zinc | Dissolved | 190 | µg/L | Water |  |  | µg/L | 1 | Surface Runoff/Flow | 1 | Flow Weighted Composite EMCs |  |  | =
988152275 | I-5/Manchester (east) | 324919450 | 31E | 9 | 2001-01-26 |  | Nickel | Total | 5 | µg/L | Water |  |  | µg/L | 1 | Surface Runoff/Flow | 1 | Flow Weighted Composite EMCs |  |  | =
988152275 | I-5/Manchester (east) | 1674237715 | 31I | 8 | 2001-01-10 |  | Nickel | Dissolved | 2.3 | µg/L | Water |  |  | µg/L | 1 | Surface Runoff/Flow | 1 | Flow Weighted Composite EMCs |  |  | =
988152275 | I-5/Manchester (east) | 1674237715 | 31I | 9 | 2001-01-26 |  | Chromium | Total | 12 | µg/L | Water |  |  | µg/L | 1 | Surface Runoff/Flow | 1 | Flow Weighted Composite EMCs |  |  | =
988152275 | I-5/Manchester (east) | 1674237715 | 31I | 5 | 2000-10-26 |  | Lead | Dissolved | 3.8 | µg/L | Water |  |  | µg/L | 1 | Surface Runoff/Flow | 1 | Flow Weighted Composite EMCs |  |  | =
988152275 | I-5/Manchester (east) | 1674237715 | 31I | 10 | 2001-02-12 |  | Copper | Dissolved | 8.9 | µg/L | Water |  |  | µg/L | 1 | Surface Runoff/Flow | 1 | Flow Weighted Composite EMCs |  |  | =
988152275 | I-5/Manchester (east) | 324919450 | 31E | 14 | 2001-04-21 |  | Total suspended solids | NS | 62 | mg/L | Water |  |  | mg/L | 1 | Surface Runoff/Flow | 1 | Flow Weighted Composite EMCs |  |  | =
988152275 | I-5/Manchester (east) | 324919450 | 31E | 7 | 2001-01-08 |  | Nickel | Total | 7.1 | µg/L | Water |  |  | µg/L | 1 | Surface Runoff/Flow | 1 | Flow Weighted Composite EMCs |  |  | =
988152275 | I-5/Manchester (east) | 1674237715 | 31I | 6 | 2000-10-29 |  | Specific conductance | NS | 140 | µmhos/cm | Water |  |  | µmhos/cm | 1 | Surface Runoff/Flow | 1 | Flow Weighted Composite EMCs |  |  | =
1117382011 | I-5 / I-605 EDB | 1576395227 | 4I | 11 | 2001-01-25 |  | Cadmium | Dissolved | 0.2 | µg/L | Water |  |  | µg/L | 1 | Surface Runoff/Flow | 1 | Flow Weighted Composite EMCs |  |  | =
1117382011 | I-5 / I-605 EDB | -1639228542 | 4E | 2 | 1999-04-11 |  | Fecal Coliform | NS | 2 | cfu/100 mL | Water |  |  | #/100 ml | 1 | Surface Runoff/Flow | 1 | Flow Weighted Composite EMCs |  |  | =
1117382011 | I-5 / I-605 EDB | -1639228542 | 4E | 12 | 2001-02-14 |  | Nitrogen, Nitrate (NO3) as N | Total | 0.22 | mg/L | Water |  |  | mg/L | 1 | Surface Runoff/Flow | 1 | Flow Weighted Composite EMCs |  |  | =
1117382011 | I-5 / I-605 EDB | -1639228542 | 4E | 8 | 2000-10-27 |  | Nickel | Dissolved | 3.1 | µg/L | Water |  |  | µg/L | 1 | Surface Runoff/Flow | 1 | Flow Weighted Composite EMCs |  |  | =
1117382011 | I-5 / I-605 EDB | -1639228542 | 4E | 13 | 2001-03-07 |  | Copper | Total | 12 | µg/L | Water |  |  | µg/L | 1 | Surface Runoff/Flow | 1 | Flow Weighted Composite EMCs |  |  | =
1117382011 | I-5 / I-605 EDB | 1576395227 | 4I | 12 | 2001-02-14 |  | Zinc | Dissolved | 47 | µg/L | Water |  |  | µg/L | 1 | Surface Runoff/Flow | 1 | Flow Weighted Composite EMCs |  |  | =
1117382011 | I-5 / I-605 EDB | -1639228542 | 4E | 14 | 2001-04-08 |  | Kjeldahl nitrogen | Total | 1.72 | mg/L | Water |  |  | mg/L | 1 | Surface Runoff/Flow | 1 | Flow Weighted Composite EMCs |  |  | =
1117382011 | I-5 / I-605 EDB | -1639228542 | 4E | 14 | 2001-04-08 |  | Cadmium | Total | 0.4 | µg/L | Water |  |  | µg/L | 1 | Surface Runoff/Flow | 1 | Flow Weighted Composite EMCs |  |  | =
1117382011 | I-5 / I-605 EDB | -1639228542 | 4E | 1 | 1999-04-06 |  | Zinc | Total | 140 | µg/L | Water |  |  | µg/L | 1 | Surface Runoff/Flow | 1 | Flow Weighted Composite EMCs |  |  | =
1117382011 | I-5 / I-605 EDB | 1576395227 | 4I | 10 | 2001-01-12 |  | Nickel | Dissolved | 2 | µg/L | Water |  |  | µg/L | 1 | Surface Runoff/Flow | 1 | Flow Weighted Composite EMCs |  |  | =
1117382011 | I-5 / I-605 EDB | -1639228542 | 4E | 6 | 2000-03-08 |  | Lead | Dissolved | 2.2 | µg/L | Water |  |  | µg/L | 1 | Surface Runoff/Flow | 1 | Flow Weighted Composite EMCs |  |  | =
1117382011 | I-5 / I-605 EDB | -1639228542 | 4E | 1 | 1999-04-06 |  | Hardness, carbonate | NS | 44 | mg/L | Water |  |  | mg/L | 1 | Surface Runoff/Flow | 1 | Flow Weighted Composite EMCs |  |  | =
1117382011 | I-5 / I-605 EDB | 1576395227 | 4I | 11 | 2001-01-25 |  | Chromium | Total | 3.8 | µg/L | Water |  |  | µg/L | 1 | Surface Runoff/Flow | 1 | Flow Weighted Composite EMCs |  |  | =
1117382011 | I-5 / I-605 EDB | -1639228542 | 4E | 14 | 2001-04-08 |  | Organic Carbon | Dissolved | 18 | mg/L | Water |  |  | mg/L | 1 | Surface Runoff/Flow | 1 | Flow Weighted Composite EMCs |  |  | =
1117382011 | I-5 / I-605 EDB | -1639228542 | 4E | 9 | 2001-01-09 |  | Kjeldahl nitrogen | Total | 7.81 | mg/L | Water |  |  | mg/L | 1 | Surface Runoff/Flow | 1 | Flow Weighted Composite EMCs |  |  | =
1117382011 | I-5 / I-605 EDB | -1639228542 | 4E | 13 | 2001-03-07 |  | Zinc | Dissolved | 32 | µg/L | Water |  |  | µg/L | 1 | Surface Runoff/Flow | 1 | Flow Weighted Composite EMCs |  |  | =
1117382011 | I-5 / I-605 EDB | -1639228542 | 4E | 5 | 2000-02-27 |  | Hardness, carbonate | NS | 48 | mg/L | Water |  |  | mg/L | 1 | Surface Runoff/Flow | 1 | Flow Weighted Composite EMCs |  |  | =
1117382011 | I-5 / I-605 EDB | -1639228542 | 4E | 11 | 2001-01-25 |  | Zinc | Total | 108 | µg/L | Water |  |  | µg/L | 1 | Surface Runoff/Flow | 1 | Flow Weighted Composite EMCs |  |  | =
1117382011 | I-5 / I-605 EDB | -1639228542 | 4E | 6 | 2000-03-08 |  | Zinc | Total | 82.9 | µg/L | Water |  |  | µg/L | 1 | Surface Runoff/Flow | 1 | Flow Weighted Composite EMCs |  |  | =
1117382011 | I-5 / I-605 EDB | 1576395227 | 4I | 8 | 2000-10-27 |  | Organic Carbon | Total | 13.2 | mg/L | Water |  |  | mg/L | 1 | Surface Runoff/Flow | 1 | Flow Weighted Composite EMCs |  |  | =
1117382011 | I-5 / I-605 EDB | 1576395227 | 4I | 9 | 2001-01-09 |  | Lead | Total | 49 | µg/L | Water |  |  | µg/L | 1 | Surface Runoff/Flow | 1 | Flow Weighted Composite EMCs |  |  | =
1117382011 | I-5 / I-605 EDB | 1576395227 | 4I | 11 | 2001-01-25 |  | Kjeldahl nitrogen | Total | 2.06 | mg/L | Water |  |  | mg/L | 1 | Surface Runoff/Flow | 1 | Flow Weighted Composite EMCs |  |  | =
1117382011 | I-5 / I-605 EDB | -1639228542 | 4E | 11 | 2001-01-25 |  | Cadmium | Total | 0.4 | µg/L | Water |  |  | µg/L | 1 | Surface Runoff/Flow | 1 | Flow Weighted Composite EMCs |  |  | =
1117382011 | I-5 / I-605 EDB | -1639228542 | 4E | 8 | 2000-10-27 |  | Lead | Total | 32 | µg/L | Water |  |  | µg/L | 1 | Surface Runoff/Flow | 1 | Flow Weighted Composite EMCs |  |  | =
1117382011 | I-5 / I-605 EDB | 1576395227 | 4I | 1 | 1999-04-06 |  | Kjeldahl nitrogen | Total | 2 | mg/L | Water |  |  | mg/L | 1 | Surface Runoff/Flow | 1 | Flow Weighted Composite EMCs |  |  | =
1117382011 | I-5 / I-605 EDB | -1639228542 | 4E | 6 | 2000-03-08 |  | Total suspended solids | NS | 50 | mg/L | Water |  |  | mg/L | 1 | Surface Runoff/Flow | 1 | Flow Weighted Composite EMCs |  |  | =
1117382011 | I-5 / I-605 EDB | -1639228542 | 4E | 10 | 2001-01-12 |  | Total dissolved solids | NS | 69 | mg/L | Water |  |  | mg/L | 1 | Surface Runoff/Flow | 1 | Flow Weighted Composite EMCs |  |  | =
1117382011 | I-5 / I-605 EDB | -1639228542 | 4E | 5 | 2000-02-27 |  | Fecal Coliform | NS | 500 | cfu/100 mL | Water |  |  | #/100 ml | 1 | Surface Runoff/Flow | 1 | Flow Weighted Composite EMCs |  |  | =
1117382011 | I-5 / I-605 EDB | -1639228542 | 4E | 8 | 2000-10-27 |  | Phosphorus as P | Total | 0.29 | mg/L | Water |  |  | mg/L | 1 | Surface Runoff/Flow | 1 | Flow Weighted Composite EMCs |  |  | =
1117382011 | I-5 / I-605 EDB | -1639228542 | 4E | 11 | 2001-01-25 |  | Organic Carbon | Total | 19 | mg/L | Water |  |  | mg/L | 1 | Surface Runoff/Flow | 1 | Flow Weighted Composite EMCs |  |  | =
1117382011 | I-5 / I-605 EDB | 1576395227 | 4I | 11 | 2001-01-25 |  | Lead | Total | 31 | µg/L | Water |  |  | µg/L | 1 | Surface Runoff/Flow | 1 | Flow Weighted Composite EMCs |  |  | =
1117382011 | I-5 / I-605 EDB | -1639228542 | 4E | 14 | 2001-04-08 |  | Arsenic | Dissolved | 1.3 | µg/L | Water |  |  | µg/L | 1 | Surface Runoff/Flow | 1 | Flow Weighted Composite EMCs |  |  | =
1117382011 | I-5 / I-605 EDB | -1639228542 | 4E | 11 | 2001-01-25 |  | Cadmium | Dissolved | 0.2 | µg/L | Water |  |  | µg/L | 1 | Surface Runoff/Flow | 1 | Flow Weighted Composite EMCs |  |  | =
1117382011 | I-5 / I-605 EDB | -1639228542 | 4E | 13 | 2001-03-07 |  | Chromium | Dissolved | 1 | µg/L | Water |  |  | µg/L | 1 | Surface Runoff/Flow | 1 | Flow Weighted Composite EMCs |  |  | =
1117382011 | I-5 / I-605 EDB | 1576395227 | 4I | 1 | 1999-04-06 |  | Total suspended solids | NS | 71 | mg/L | Water |  |  | mg/L | 1 | Surface Runoff/Flow | 1 | Flow Weighted Composite EMCs |  |  | =
1117382011 | I-5 / I-605 EDB | 1576395227 | 4I | 10 | 2001-01-12 |  | Hardness, carbonate | NS | 11 | mg/L | Water |  |  | mg/L | 1 | Surface Runoff/Flow | 1 | Flow Weighted Composite EMCs |  |  | =
1117382011 | I-5 / I-605 EDB | -1639228542 | 4E | 5 | 2000-02-27 |  | Copper | Total | 18.6 | µg/L | Water |  |  | µg/L | 1 | Surface Runoff/Flow | 1 | Flow Weighted Composite EMCs |  |  | =
1117382011 | I-5 / I-605 EDB | -1639228542 | 4E | 12 | 2001-02-14 |  | Cadmium | Dissolved | 0.2 | µg/L | Water |  |  | µg/L | 1 | Surface Runoff/Flow | 1 | Flow Weighted Composite EMCs |  |  | =
1117382011 | I-5 / I-605 EDB | 1576395227 | 4I | 8 | 2000-10-27 |  | Lead | Total | 269 | µg/L | Water |  |  | µg/L | 1 | Surface Runoff/Flow | 1 | Flow Weighted Composite EMCs |  |  | =
1117382011 | I-5 / I-605 EDB | 1576395227 | 4I | 11 | 2001-01-25 |  | Chromium | Dissolved | 1 | µg/L | Water |  |  | µg/L | 1 | Surface Runoff/Flow | 1 | Flow Weighted Composite EMCs |  |  | =
1117382011 | I-5 / I-605 EDB | 1576395227 | 4I | 5 | 2000-02-27 |  | Lead | Total | 34.2 | µg/L | Water |  |  | µg/L | 1 | Surface Runoff/Flow | 1 | Flow Weighted Composite EMCs |  |  | =
1117382011 | I-5 / I-605 EDB | -1639228542 | 4E | 12 | 2001-02-14 |  | Kjeldahl nitrogen | Total | 0.6 | mg/L | Water |  |  | mg/L | 1 | Surface Runoff/Flow | 1 | Flow Weighted Composite EMCs |  |  | =
1117382011 | I-5 / I-605 EDB | -1639228542 | 4E | 11 | 2001-01-25 |  | Arsenic | Total | 1.9 | µg/L | Water |  |  | µg/L | 1 | Surface Runoff/Flow | 1 | Flow Weighted Composite EMCs |  |  | =
1117382011 | I-5 / I-605 EDB | 1576395227 | 4I | 1 | 1999-04-06 |  | Lead | Total | 88 | µg/L | Water |  |  | µg/L | 1 | Surface Runoff/Flow | 1 | Flow Weighted Composite EMCs |  |  | =
1117382011 | I-5 / I-605 EDB | 1576395227 | 4I | 5 | 2000-02-27 |  | Specific conductance | NS | 110 | µmhos/cm | Water |  |  | µmhos/cm | 1 | Surface Runoff/Flow | 1 | Flow Weighted Composite EMCs |  |  | =
1117382011 | I-5 / I-605 EDB | 1576395227 | 4I | 8 | 2000-10-27 |  | Nickel | Dissolved | 4.2 | µg/L | Water |  |  | µg/L | 1 | Surface Runoff/Flow | 1 | Flow Weighted Composite EMCs |  |  | =
1117382011 | I-5 / I-605 EDB | -1639228542 | 4E | 12 | 2001-02-14 |  | Nickel | Total | 2.7 | µg/L | Water |  |  | µg/L | 1 | Surface Runoff/Flow | 1 | Flow Weighted Composite EMCs |  |  | =
1117382011 | I-5 / I-605 EDB | -1639228542 | 4E | 10 | 2001-01-12 |  | Arsenic | Dissolved | 0.5 | µg/L | Water |  |  | µg/L | 1 | Surface Runoff/Flow | 1 | Flow Weighted Composite EMCs |  |  | =
1117382011 | I-5 / I-605 EDB | 1576395227 | 4I | 13 | 2001-03-07 |  | Phosphorus as P | Dissolved | 0.08 | mg/L | Water |  |  | mg/L | 1 | Surface Runoff/Flow | 1 | Flow Weighted Composite EMCs |  |  | =
1117382011 | I-5 / I-605 EDB | -1639228542 | 4E | 8 | 2000-10-27 |  | Copper | Total | 11 | µg/L | Water |  |  | µg/L | 1 | Surface Runoff/Flow | 1 | Flow Weighted Composite EMCs |  |  | =
1117382011 | I-5 / I-605 EDB | -1639228542 | 4E | 14 | 2001-04-08 |  | Nitrogen, Nitrate (NO3) as N | Total | 1.18 | mg/L | Water |  |  | mg/L | 1 | Surface Runoff/Flow | 1 | Flow Weighted Composite EMCs |  |  | =
1117382011 | I-5 / I-605 EDB | -1639228542 | 4E | 5 | 2000-02-27 |  | Specific conductance | NS | 120 | µmhos/cm | Water |  |  | µmhos/cm | 1 | Surface Runoff/Flow | 1 | Flow Weighted Composite EMCs |  |  | =
1117382011 | I-5 / I-605 EDB | -1639228542 | 4E | 11 | 2001-01-25 |  | Arsenic | Dissolved | 1.5 | µg/L | Water |  |  | µg/L | 1 | Surface Runoff/Flow | 1 | Flow Weighted Composite EMCs |  |  | =
1117382011 | I-5 / I-605 EDB | 1576395227 | 4I | 11 | 2001-01-25 |  | Copper | Total | 18 | µg/L | Water |  |  | µg/L | 1 | Surface Runoff/Flow | 1 | Flow Weighted Composite EMCs |  |  | =
1117382011 | I-5 / I-605 EDB | 1576395227 | 4I | 2 | 1999-04-11 |  | Kjeldahl nitrogen | Total | 1.5 | mg/L | Water |  |  | mg/L | 1 | Surface Runoff/Flow | 1 | Flow Weighted Composite EMCs |  |  | =
1117382011 | I-5 / I-605 EDB | 1576395227 | 4I | 10 | 2001-01-12 |  | Organic Carbon | Total | 4.1 | mg/L | Water |  |  | mg/L | 1 | Surface Runoff/Flow | 1 | Flow Weighted Composite EMCs |  |  | =
1117382011 | I-5 / I-605 EDB | 1576395227 | 4I | 12 | 2001-02-14 |  | Arsenic | Dissolved | 0.5 | µg/L | Water |  |  | µg/L | 1 | Surface Runoff/Flow | 1 | Flow Weighted Composite EMCs |  |  | =
1117382011 | I-5 / I-605 EDB | 1576395227 | 4I | 11 | 2001-01-25 |  | Nitrogen, Nitrate (NO3) as N | Total | 0.79 | mg/L | Water |  |  | mg/L | 1 | Surface Runoff/Flow | 1 | Flow Weighted Composite EMCs |  |  | =
1117382011 | I-5 / I-605 EDB | -1639228542 | 4E | 11 | 2001-01-25 |  | Phosphorus as P | Total | 0.24 | mg/L | Water |  |  | mg/L | 1 | Surface Runoff/Flow | 1 | Flow Weighted Composite EMCs |  |  | =
1117382011 | I-5 / I-605 EDB | 1576395227 | 4I | 14 | 2001-04-08 |  | Total dissolved solids | NS | 73 | mg/L | Water |  |  | mg/L | 1 | Surface Runoff/Flow | 1 | Flow Weighted Composite EMCs |  |  | =
1117382011 | I-5 / I-605 EDB | 1576395227 | 4I | 10 | 2001-01-12 |  | Chromium | Dissolved | 1 | µg/L | Water |  |  | µg/L | 1 | Surface Runoff/Flow | 1 | Flow Weighted Composite EMCs |  |  | =
1117382011 | I-5 / I-605 EDB | -1639228542 | 4E | 9 | 2001-01-09 |  | Cadmium | Total | 1.3 | µg/L | Water |  |  | µg/L | 1 | Surface Runoff/Flow | 1 | Flow Weighted Composite EMCs |  |  | =
1117382011 | I-5 / I-605 EDB | -1639228542 | 4E | 2 | 1999-04-11 |  | Nitrogen, Nitrate (NO3) as N | Total | 0.56 | mg/L | Water |  |  | mg/L | 1 | Surface Runoff/Flow | 1 | Flow Weighted Composite EMCs |  |  | =
1117382011 | I-5 / I-605 EDB | -1639228542 | 4E | 13 | 2001-03-07 |  | Cadmium | Dissolved | 0.2 | µg/L | Water |  |  | µg/L | 1 | Surface Runoff/Flow | 1 | Flow Weighted Composite EMCs |  |  | =
1117382011 | I-5 / I-605 EDB | -1639228542 | 4E | 5 | 2000-02-27 |  | Copper | Dissolved | 9.06 | µg/L | Water |  |  | µg/L | 1 | Surface Runoff/Flow | 1 | Flow Weighted Composite EMCs |  |  | =
1117382011 | I-5 / I-605 EDB | -1639228542 | 4E | 10 | 2001-01-12 |  | Nitrogen, Nitrate (NO3) as N | Total | 0.53 | mg/L | Water |  |  | mg/L | 1 | Surface Runoff/Flow | 1 | Flow Weighted Composite EMCs |  |  | =
1117382011 | I-5 / I-605 EDB | 1576395227 | 4I | 13 | 2001-03-07 |  | Total dissolved solids | NS | 22 | mg/L | Water |  |  | mg/L | 1 | Surface Runoff/Flow | 1 | Flow Weighted Composite EMCs |  |  | =
1117382011 | I-5 / I-605 EDB | 1576395227 | 4I | 7 | 2000-04-17 |  | Kjeldahl nitrogen | Total | 2.3 | mg/L | Water |  |  | mg/L | 1 | Surface Runoff/Flow | 1 | Flow Weighted Composite EMCs |  |  | =
1117382011 | I-5 / I-605 EDB | -1639228542 | 4E | 12 | 2001-02-14 |  | Total suspended solids | NS | 45 | mg/L | Water |  |  | mg/L | 1 | Surface Runoff/Flow | 1 | Flow Weighted Composite EMCs |  |  | =
1117382011 | I-5 / I-605 EDB | -1639228542 | 4E | 4 | 2000-02-20 |  | Hardness, carbonate | NS | 29 | mg/L | Water |  |  | mg/L | 1 | Surface Runoff/Flow | 1 | Flow Weighted Composite EMCs |  |  | =
1117382011 | I-5 / I-605 EDB | -1639228542 | 4E | 14 | 2001-04-08 |  | Copper | Dissolved | 12 | µg/L | Water |  |  | µg/L | 1 | Surface Runoff/Flow | 1 | Flow Weighted Composite EMCs |  |  | =
1117382011 | I-5 / I-605 EDB | 1576395227 | 4I | 4 | 2000-02-20 |  | Fecal Coliform | NS | 28000 | cfu/100 mL | Water |  |  | #/100 ml | 1 | Surface Runoff/Flow | 1 | Flow Weighted Composite EMCs |  |  | =
1117382011 | I-5 / I-605 EDB | 1576395227 | 4I | 14 | 2001-04-08 |  | Copper | Dissolved | 13 | µg/L | Water |  |  | µg/L | 1 | Surface Runoff/Flow | 1 | Flow Weighted Composite EMCs |  |  | =
1117382011 | I-5 / I-605 EDB | 1576395227 | 4I | 14 | 2001-04-08 |  | Copper | Total | 22 | µg/L | Water |  |  | µg/L | 1 | Surface Runoff/Flow | 1 | Flow Weighted Composite EMCs |  |  | =
1117382011 | I-5 / I-605 EDB | 1576395227 | 4I | 2 | 1999-04-11 |  | Total suspended solids | NS | 48 | mg/L | Water |  |  | mg/L | 1 | Surface Runoff/Flow | 1 | Flow Weighted Composite EMCs |  |  | =
1117382011 | I-5 / I-605 EDB | 1576395227 | 4I | 1 | 1999-04-06 |  | Zinc | Total | 200 | µg/L | Water |  |  | µg/L | 1 | Surface Runoff/Flow | 1 | Flow Weighted Composite EMCs |  |  | =
1117382011 | I-5 / I-605 EDB | -1639228542 | 4E | 5 | 2000-02-27 |  | Lead | Total | 33.4 | µg/L | Water |  |  | µg/L | 1 | Surface Runoff/Flow | 1 | Flow Weighted Composite EMCs |  |  | =
1117382011 | I-5 / I-605 EDB | -1639228542 | 4E | 11 | 2001-01-25 |  | Nickel | Total | 4 | µg/L | Water |  |  | µg/L | 1 | Surface Runoff/Flow | 1 | Flow Weighted Composite EMCs |  |  | =
1117382011 | I-5 / I-605 EDB | 1576395227 | 4I | 14 | 2001-04-08 |  | Cadmium | Total | 0.4 | µg/L | Water |  |  | µg/L | 1 | Surface Runoff/Flow | 1 | Flow Weighted Composite EMCs |  |  | =
1117382011 | I-5 / I-605 EDB | 1576395227 | 4I | 2 | 1999-04-11 |  | Zinc | Dissolved | 40 | µg/L | Water |  |  | µg/L | 1 | Surface Runoff/Flow | 1 | Flow Weighted Composite EMCs |  |  | =
1117382011 | I-5 / I-605 EDB | 1576395227 | 4I | 13 | 2001-03-07 |  | Total suspended solids | NS | 69 | mg/L | Water |  |  | mg/L | 1 | Surface Runoff/Flow | 1 | Flow Weighted Composite EMCs |  |  | =
1117382011 | I-5 / I-605 EDB | 1576395227 | 4I | 8 | 2000-10-27 |  | Copper | Dissolved | 16 | µg/L | Water |  |  | µg/L | 1 | Surface Runoff/Flow | 1 | Flow Weighted Composite EMCs |  |  | =
1117382011 | I-5 / I-605 EDB | 1576395227 | 4I | 12 | 2001-02-14 |  | Nickel | Total | 2 | µg/L | Water |  |  | µg/L | 1 | Surface Runoff/Flow | 1 | Flow Weighted Composite EMCs |  |  | =
1117382011 | I-5 / I-605 EDB | -1639228542 | 4E | 9 | 2001-01-09 |  | Total dissolved solids | NS | 178 | mg/L | Water |  |  | mg/L | 1 | Surface Runoff/Flow | 1 | Flow Weighted Composite EMCs |  |  | =
1117382011 | I-5 / I-605 EDB | -1639228542 | 4E | 1 | 1999-04-06 |  | Zinc | Dissolved | 68 | µg/L | Water |  |  | µg/L | 1 | Surface Runoff/Flow | 1 | Flow Weighted Composite EMCs |  |  | =
1117382011 | I-5 / I-605 EDB | -1639228542 | 4E | 11 | 2001-01-25 |  | Nickel | Dissolved | 1.2 | µg/L | Water |  |  | µg/L | 1 | Surface Runoff/Flow | 1 | Flow Weighted Composite EMCs |  |  | =
1117382011 | I-5 / I-605 EDB | 1576395227 | 4I | 9 | 2001-01-09 |  | Total suspended solids | NS | 208 | mg/L | Water |  |  | mg/L | 1 | Surface Runoff/Flow | 1 | Flow Weighted Composite EMCs |  |  | =
1117382011 | I-5 / I-605 EDB | -1639228542 | 4E | 13 | 2001-03-07 |  | Lead | Total | 18 | µg/L | Water |  |  | µg/L | 1 | Surface Runoff/Flow | 1 | Flow Weighted Composite EMCs |  |  | =
1117382011 | I-5 / I-605 EDB | -1639228542 | 4E | 5 | 2000-02-27 |  | pH | NS | 7.5 | SU | Water |  |  | SU | 1 | Surface Runoff/Flow | 1 | Flow Weighted Composite EMCs |  |  | =
1117382011 | I-5 / I-605 EDB | -1639228542 | 4E | 4 | 2000-02-20 |  | Zinc | Total | 79.8 | µg/L | Water |  |  | µg/L | 1 | Surface Runoff/Flow | 1 | Flow Weighted Composite EMCs |  |  | =
1117382011 | I-5 / I-605 EDB | -1639228542 | 4E | 8 | 2000-10-27 |  | Organic Carbon | Dissolved | 8.5 | mg/L | Water |  |  | mg/L | 1 | Surface Runoff/Flow | 1 | Flow Weighted Composite EMCs |  |  | =
1117382011 | I-5 / I-605 EDB | 1576395227 | 4I | 10 | 2001-01-12 |  | Zinc | Dissolved | 54 | µg/L | Water |  |  | µg/L | 1 | Surface Runoff/Flow | 1 | Flow Weighted Composite EMCs |  |  | =
1117382011 | I-5 / I-605 EDB | 1576395227 | 4I | 1 | 1999-04-06 |  | pH | NS | 7.2 | SU | Water |  |  | SU | 1 | Surface Runoff/Flow | 1 | Flow Weighted Composite EMCs |  |  | =
1117382011 | I-5 / I-605 EDB | 1576395227 | 4I | 13 | 2001-03-07 |  | Nickel | Total | 2.5 | µg/L | Water |  |  | µg/L | 1 | Surface Runoff/Flow | 1 | Flow Weighted Composite EMCs |  |  | =
1117382011 | I-5 / I-605 EDB | 1576395227 | 4I | 8 | 2000-10-27 |  | Cadmium | Total | 1.3 | µg/L | Water |  |  | µg/L | 1 | Surface Runoff/Flow | 1 | Flow Weighted Composite EMCs |  |  | =
1117382011 | I-5 / I-605 EDB | 1576395227 | 4I | 11 | 2001-01-25 |  | Cadmium | Total | 0.4 | µg/L | Water |  |  | µg/L | 1 | Surface Runoff/Flow | 1 | Flow Weighted Composite EMCs |  |  | =
1117382011 | I-5 / I-605 EDB | -1639228542 | 4E | 2 | 1999-04-11 |  | pH | NS | 7.4 | SU | Water |  |  | SU | 1 | Surface Runoff/Flow | 1 | Flow Weighted Composite EMCs |  |  | =
1117382011 | I-5 / I-605 EDB | 1576395227 | 4I | 12 | 2001-02-14 |  | Phosphorus as P | Total | 0.24 | mg/L | Water |  |  | mg/L | 1 | Surface Runoff/Flow | 1 | Flow Weighted Composite EMCs |  |  | =
1117382011 | I-5 / I-605 EDB | -1639228542 | 4E | 11 | 2001-01-25 |  | Chromium | Dissolved | 1 | µg/L | Water |  |  | µg/L | 1 | Surface Runoff/Flow | 1 | Flow Weighted Composite EMCs |  |  | =
1117382011 | I-5 / I-605 EDB | -1639228542 | 4E | 2 | 1999-04-11 |  | Hardness, carbonate | NS | 24 | mg/L | Water |  |  | mg/L | 1 | Surface Runoff/Flow | 1 | Flow Weighted Composite EMCs |  |  | =
1117382011 | I-5 / I-605 EDB | -1639228542 | 4E | 1 | 1999-04-06 |  | Nitrogen, Nitrate (NO3) as N | Total | 0.81 | mg/L | Water |  |  | mg/L | 1 | Surface Runoff/Flow | 1 | Flow Weighted Composite EMCs |  |  | =
1117382011 | I-5 / I-605 EDB | 1576395227 | 4I | 9 | 2001-01-09 |  | Copper | Dissolved | 39 | µg/L | Water |  |  | µg/L | 1 | Surface Runoff/Flow | 1 | Flow Weighted Composite EMCs |  |  | =
1117382011 | I-5 / I-605 EDB | 1576395227 | 4I | 7 | 2000-04-17 |  | Zinc | Total | 220 | µg/L | Water |  |  | µg/L | 1 | Surface Runoff/Flow | 1 | Flow Weighted Composite EMCs |  |  | =
1117382011 | I-5 / I-605 EDB | -1639228542 | 4E | 11 | 2001-01-25 |  | Nitrogen, Nitrate (NO3) as N | Total | 0.76 | mg/L | Water |  |  | mg/L | 1 | Surface Runoff/Flow | 1 | Flow Weighted Composite EMCs |  |  | =
1117382011 | I-5 / I-605 EDB | -1639228542 | 4E | 14 | 2001-04-08 |  | Chromium | Dissolved | 1 | µg/L | Water |  |  | µg/L | 1 | Surface Runoff/Flow | 1 | Flow Weighted Composite EMCs |  |  | =
1117382011 | I-5 / I-605 EDB | -1639228542 | 4E | 11 | 2001-01-25 |  | Lead | Total | 26 | µg/L | Water |  |  | µg/L | 1 | Surface Runoff/Flow | 1 | Flow Weighted Composite EMCs |  |  | =
1117382011 | I-5 / I-605 EDB | 1576395227 | 4I | 8 | 2000-10-27 |  | Total suspended solids | NS | 132 | mg/L | Water |  |  | mg/L | 1 | Surface Runoff/Flow | 1 | Flow Weighted Composite EMCs |  |  | =
1117382011 | I-5 / I-605 EDB | -1639228542 | 4E | 11 | 2001-01-25 |  | Total dissolved solids | NS | 48 | mg/L | Water |  |  | mg/L | 1 | Surface Runoff/Flow | 1 | Flow Weighted Composite EMCs |  |  | =
1117382011 | I-5 / I-605 EDB | 1576395227 | 4I | 12 | 2001-02-14 |  | Zinc | Total | 56 | µg/L | Water |  |  | µg/L | 1 | Surface Runoff/Flow | 1 | Flow Weighted Composite EMCs |  |  | =
1117382011 | I-5 / I-605 EDB | -1639228542 | 4E | 13 | 2001-03-07 |  | Total suspended solids | NS | 23 | mg/L | Water |  |  | mg/L | 1 | Surface Runoff/Flow | 1 | Flow Weighted Composite EMCs |  |  | =
1117382011 | I-5 / I-605 EDB | -1639228542 | 4E | 14 | 2001-04-08 |  | Copper | Total | 21 | µg/L | Water |  |  | µg/L | 1 | Surface Runoff/Flow | 1 | Flow Weighted Composite EMCs |  |  | =
1117382011 | I-5 / I-605 EDB | 1576395227 | 4I | 9 | 2001-01-09 |  | Cadmium | Total | 1.1 | µg/L | Water |  |  | µg/L | 1 | Surface Runoff/Flow | 1 | Flow Weighted Composite EMCs |  |  | =
1117382011 | I-5 / I-605 EDB | 1576395227 | 4I | 13 | 2001-03-07 |  | Copper | Dissolved | 7.6 | µg/L | Water |  |  | µg/L | 1 | Surface Runoff/Flow | 1 | Flow Weighted Composite EMCs |  |  | =
1117382011 | I-5 / I-605 EDB | -1639228542 | 4E | 8 | 2000-10-27 |  | Nitrogen, Nitrate (NO3) as N | Total | 0.4 | mg/L | Water |  |  | mg/L | 1 | Surface Runoff/Flow | 1 | Flow Weighted Composite EMCs |  |  | =
1117382011 | I-5 / I-605 EDB | -1639228542 | 4E | 2 | 1999-04-11 |  | Zinc | Dissolved | 53 | µg/L | Water |  |  | µg/L | 1 | Surface Runoff/Flow | 1 | Flow Weighted Composite EMCs |  |  | =
1117382011 | I-5 / I-605 EDB | 1576395227 | 4I | 10 | 2001-01-12 |  | Phosphorus as P | Dissolved | 0.03 | mg/L | Water |  |  | mg/L | 1 | Surface Runoff/Flow | 1 | Flow Weighted Composite EMCs |  |  | =
1117382011 | I-5 / I-605 EDB | -1639228542 | 4E | 1 | 1999-04-06 |  | Copper | Dissolved | 19 | µg/L | Water |  |  | µg/L | 1 | Surface Runoff/Flow | 1 | Flow Weighted Composite EMCs |  |  | =
1117382011 | I-5 / I-605 EDB | 1576395227 | 4I | 13 | 2001-03-07 |  | Hardness, carbonate | NS | 39 | mg/L | Water |  |  | mg/L | 1 | Surface Runoff/Flow | 1 | Flow Weighted Composite EMCs |  |  | =
1117382011 | I-5 / I-605 EDB | -1639228542 | 4E | 5 | 2000-02-27 |  | Lead | Dissolved | 4.01 | µg/L | Water |  |  | µg/L | 1 | Surface Runoff/Flow | 1 | Flow Weighted Composite EMCs |  |  | =
1117382011 | I-5 / I-605 EDB | -1639228542 | 4E | 7 | 2000-04-17 |  | Copper | Total | 20 | µg/L | Water |  |  | µg/L | 1 | Surface Runoff/Flow | 1 | Flow Weighted Composite EMCs |  |  | =
1117382011 | I-5 / I-605 EDB | 1576395227 | 4I | 6 | 2000-03-08 |  | Total suspended solids | NS | 91 | mg/L | Water |  |  | mg/L | 1 | Surface Runoff/Flow | 1 | Flow Weighted Composite EMCs |  |  | =
1117382011 | I-5 / I-605 EDB | 1576395227 | 4I | 8 | 2000-10-27 |  | Zinc | Total | 489 | µg/L | Water |  |  | µg/L | 1 | Surface Runoff/Flow | 1 | Flow Weighted Composite EMCs |  |  | =
1117382011 | I-5 / I-605 EDB | 1576395227 | 4I | 2 | 1999-04-11 |  | Lead | Total | 60 | µg/L | Water |  |  | µg/L | 1 | Surface Runoff/Flow | 1 | Flow Weighted Composite EMCs |  |  | =
1117382011 | I-5 / I-605 EDB | -1639228542 | 4E | 13 | 2001-03-07 |  | Copper | Dissolved | 8 | µg/L | Water |  |  | µg/L | 1 | Surface Runoff/Flow | 1 | Flow Weighted Composite EMCs |  |  | =
1117382011 | I-5 / I-605 EDB | -1639228542 | 4E | 9 | 2001-01-09 |  | Organic Carbon | Dissolved | 35 | mg/L | Water |  |  | mg/L | 1 | Surface Runoff/Flow | 1 | Flow Weighted Composite EMCs |  |  | =
1117382011 | I-5 / I-605 EDB | 1576395227 | 4I | 12 | 2001-02-14 |  | Nickel | Dissolved | 2 | µg/L | Water |  |  | µg/L | 1 | Surface Runoff/Flow | 1 | Flow Weighted Composite EMCs |  |  | =
1117382011 | I-5 / I-605 EDB | -1639228542 | 4E | 4 | 2000-02-20 |  | Nitrogen, Nitrate (NO3) as N | Total | 0.64 | mg/L | Water |  |  | mg/L | 1 | Surface Runoff/Flow | 1 | Flow Weighted Composite EMCs |  |  | =
1117382011 | I-5 / I-605 EDB | 1576395227 | 4I | 4 | 2000-02-20 |  | pH | NS | 7.3 | SU | Water |  |  | SU | 1 | Surface Runoff/Flow | 1 | Flow Weighted Composite EMCs |  |  | =
1117382011 | I-5 / I-605 EDB | -1639228542 | 4E | 14 | 2001-04-08 |  | Total suspended solids | NS | 44 | mg/L | Water |  |  | mg/L | 1 | Surface Runoff/Flow | 1 | Flow Weighted Composite EMCs |  |  | =
1117382011 | I-5 / I-605 EDB | -1639228542 | 4E | 11 | 2001-01-25 |  | Chromium | Total | 2.7 | µg/L | Water |  |  | µg/L | 1 | Surface Runoff/Flow | 1 | Flow Weighted Composite EMCs |  |  | =
1117382011 | I-5 / I-605 EDB | -1639228542 | 4E | 12 | 2001-02-14 |  | Hardness, carbonate | NS | 20 | mg/L | Water |  |  | mg/L | 1 | Surface Runoff/Flow | 1 | Flow Weighted Composite EMCs |  |  | =
1117382011 | I-5 / I-605 EDB | -1639228542 | 4E | 8 | 2000-10-27 |  | Nickel | Total | 3.6 | µg/L | Water |  |  | µg/L | 1 | Surface Runoff/Flow | 1 | Flow Weighted Composite EMCs |  |  | =
1117382011 | I-5 / I-605 EDB | -1639228542 | 4E | 8 | 2000-10-27 |  | Copper | Dissolved | 9.5 | µg/L | Water |  |  | µg/L | 1 | Surface Runoff/Flow | 1 | Flow Weighted Composite EMCs |  |  | =
1117382011 | I-5 / I-605 EDB | -1639228542 | 4E | 2 | 1999-04-11 |  | Lead | Total | 17 | µg/L | Water |  |  | µg/L | 1 | Surface Runoff/Flow | 1 | Flow Weighted Composite EMCs |  |  | =
1117382011 | I-5 / I-605 EDB | 1576395227 | 4I | 10 | 2001-01-12 |  | Chromium | Total | 1.8 | µg/L | Water |  |  | µg/L | 1 | Surface Runoff/Flow | 1 | Flow Weighted Composite EMCs |  |  | =
1117382011 | I-5 / I-605 EDB | -1639228542 | 4E | 10 | 2001-01-12 |  | Zinc | Total | 99 | µg/L | Water |  |  | µg/L | 1 | Surface Runoff/Flow | 1 | Flow Weighted Composite EMCs |  |  | =
1117382011 | I-5 / I-605 EDB | -1639228542 | 4E | 14 | 2001-04-08 |  | Total dissolved solids | NS | 85 | mg/L | Water |  |  | mg/L | 1 | Surface Runoff/Flow | 1 | Flow Weighted Composite EMCs |  |  | =
1117382011 | I-5 / I-605 EDB | -1639228542 | 4E | 13 | 2001-03-07 |  | Nitrogen, Nitrate (NO3) as N | Total | 0.5 | mg/L | Water |  |  | mg/L | 1 | Surface Runoff/Flow | 1 | Flow Weighted Composite EMCs |  |  | =
1117382011 | I-5 / I-605 EDB | 1576395227 | 4I | 6 | 2000-03-08 |  | Zinc | Dissolved | 42.9 | µg/L | Water |  |  | µg/L | 1 | Surface Runoff/Flow | 1 | Flow Weighted Composite EMCs |  |  | =
1117382011 | I-5 / I-605 EDB | -1639228542 | 4E | 14 | 2001-04-08 |  | Phosphorus as P | Dissolved | 0.4 | mg/L | Water |  |  | mg/L | 1 | Surface Runoff/Flow | 1 | Flow Weighted Composite EMCs |  |  | =
1117382011 | I-5 / I-605 EDB | -1639228542 | 4E | 6 | 2000-03-08 |  | Copper | Total | 15.2 | µg/L | Water |  |  | µg/L | 1 | Surface Runoff/Flow | 1 | Flow Weighted Composite EMCs |  |  | =
1117382011 | I-5 / I-605 EDB | 1576395227 | 4I | 6 | 2000-03-08 |  | Copper | Dissolved | 6.42 | µg/L | Water |  |  | µg/L | 1 | Surface Runoff/Flow | 1 | Flow Weighted Composite EMCs |  |  | =
1117382011 | I-5 / I-605 EDB | -1639228542 | 4E | 6 | 2000-03-08 |  | pH | NS | 7.3 | SU | Water |  |  | SU | 1 | Surface Runoff/Flow | 1 | Flow Weighted Composite EMCs |  |  | =
1117382011 | I-5 / I-605 EDB | -1639228542 | 4E | 11 | 2001-01-25 |  | Copper | Total | 16 | µg/L | Water |  |  | µg/L | 1 | Surface Runoff/Flow | 1 | Flow Weighted Composite EMCs |  |  | =
1117382011 | I-5 / I-605 EDB | -1639228542 | 4E | 9 | 2001-01-09 |  | Arsenic | Total | 3.2 | µg/L | Water |  |  | µg/L | 1 | Surface Runoff/Flow | 1 | Flow Weighted Composite EMCs |  |  | =
1117382011 | I-5 / I-605 EDB | -1639228542 | 4E | 13 | 2001-03-07 |  | Cadmium | Total | 0.2 | µg/L | Water |  |  | µg/L | 1 | Surface Runoff/Flow | 1 | Flow Weighted Composite EMCs |  |  | =
1117382011 | I-5 / I-605 EDB | 1576395227 | 4I | 8 | 2000-10-27 |  | Arsenic | Dissolved | 0.5 | µg/L | Water |  |  | µg/L | 1 | Surface Runoff/Flow | 1 | Flow Weighted Composite EMCs |  |  | =
1117382011 | I-5 / I-605 EDB | 1576395227 | 4I | 9 | 2001-01-09 |  | Arsenic | Total | 3.3 | µg/L | Water |  |  | µg/L | 1 | Surface Runoff/Flow | 1 | Flow Weighted Composite EMCs |  |  | =
1117382011 | I-5 / I-605 EDB | 1576395227 | 4I | 10 | 2001-01-12 |  | Organic Carbon | Dissolved | 3.8 | mg/L | Water |  |  | mg/L | 1 | Surface Runoff/Flow | 1 | Flow Weighted Composite EMCs |  |  | =
1117382011 | I-5 / I-605 EDB | 1576395227 | 4I | 8 | 2000-10-27 |  | Chromium | Total | 9.5 | µg/L | Water |  |  | µg/L | 1 | Surface Runoff/Flow | 1 | Flow Weighted Composite EMCs |  |  | =
1117382011 | I-5 / I-605 EDB | 1576395227 | 4I | 5 | 2000-02-27 |  | Kjeldahl nitrogen | Total | 2.1 | mg/L | Water |  |  | mg/L | 1 | Surface Runoff/Flow | 1 | Flow Weighted Composite EMCs |  |  | =
1117382011 | I-5 / I-605 EDB | -1639228542 | 4E | 2 | 1999-04-11 |  | Phosphorus as P | Total | 0.03 | mg/L | Water |  |  | mg/L | 1 | Surface Runoff/Flow | 1 | Flow Weighted Composite EMCs |  |  | =
1117382011 | I-5 / I-605 EDB | -1639228542 | 4E | 5 | 2000-02-27 |  | Total suspended solids | NS | 52 | mg/L | Water |  |  | mg/L | 1 | Surface Runoff/Flow | 1 | Flow Weighted Composite EMCs |  |  | =
1117382011 | I-5 / I-605 EDB | -1639228542 | 4E | 4 | 2000-02-20 |  | Copper | Total | 17.6 | µg/L | Water |  |  | µg/L | 1 | Surface Runoff/Flow | 1 | Flow Weighted Composite EMCs |  |  | =
1117382011 | I-5 / I-605 EDB | 1576395227 | 4I | 2 | 1999-04-11 |  | Specific conductance | NS | 79 | µmhos/cm | Water |  |  | µmhos/cm | 1 | Surface Runoff/Flow | 1 | Flow Weighted Composite EMCs |  |  | =
1117382011 | I-5 / I-605 EDB | 1576395227 | 4I | 12 | 2001-02-14 |  | Total suspended solids | NS | 19 | mg/L | Water |  |  | mg/L | 1 | Surface Runoff/Flow | 1 | Flow Weighted Composite EMCs |  |  | =
1117382011 | I-5 / I-605 EDB | 1576395227 | 4I | 12 | 2001-02-14 |  | Cadmium | Total | 0.2 | µg/L | Water |  |  | µg/L | 1 | Surface Runoff/Flow | 1 | Flow Weighted Composite EMCs |  |  | =
1117382011 | I-5 / I-605 EDB | 1576395227 | 4I | 7 | 2000-04-17 |  | Total suspended solids | NS | 150 | mg/L | Water |  |  | mg/L | 1 | Surface Runoff/Flow | 1 | Flow Weighted Composite EMCs |  |  | =
1117382011 | I-5 / I-605 EDB | 1576395227 | 4I | 14 | 2001-04-08 |  | Nitrogen, Nitrate (NO3) as N | Total | 1.29 | mg/L | Water |  |  | mg/L | 1 | Surface Runoff/Flow | 1 | Flow Weighted Composite EMCs |  |  | =
1117382011 | I-5 / I-605 EDB | 1576395227 | 4I | 11 | 2001-01-25 |  | Nickel | Dissolved | 2.3 | µg/L | Water |  |  | µg/L | 1 | Surface Runoff/Flow | 1 | Flow Weighted Composite EMCs |  |  | =
1117382011 | I-5 / I-605 EDB | 1576395227 | 4I | 9 | 2001-01-09 |  | Organic Carbon | Dissolved | 37 | mg/L | Water |  |  | mg/L | 1 | Surface Runoff/Flow | 1 | Flow Weighted Composite EMCs |  |  | =
1117382011 | I-5 / I-605 EDB | -1639228542 | 4E | 10 | 2001-01-12 |  | Lead | Total | 11 | µg/L | Water |  |  | µg/L | 1 | Surface Runoff/Flow | 1 | Flow Weighted Composite EMCs |  |  | =
1117382011 | I-5 / I-605 EDB | -1639228542 | 4E | 13 | 2001-03-07 |  | Nickel | Total | 2.8 | µg/L | Water |  |  | µg/L | 1 | Surface Runoff/Flow | 1 | Flow Weighted Composite EMCs |  |  | =
1117382011 | I-5 / I-605 EDB | 1576395227 | 4I | 6 | 2000-03-08 |  | Lead | Dissolved | 6.89 | µg/L | Water |  |  | µg/L | 1 | Surface Runoff/Flow | 1 | Flow Weighted Composite EMCs |  |  | =
1117382011 | I-5 / I-605 EDB | -1639228542 | 4E | 4 | 2000-02-20 |  | Specific conductance | NS | 81 | µmhos/cm | Water |  |  | µmhos/cm | 1 | Surface Runoff/Flow | 1 | Flow Weighted Composite EMCs |  |  | =
1117382011 | I-5 / I-605 EDB | 1576395227 | 4I | 12 | 2001-02-14 |  | Organic Carbon | Dissolved | 11.3 | mg/L | Water |  |  | mg/L | 1 | Surface Runoff/Flow | 1 | Flow Weighted Composite EMCs |  |  | =
1117382011 | I-5 / I-605 EDB | -1639228542 | 4E | 13 | 2001-03-07 |  | Chromium | Total | 1.8 | µg/L | Water |  |  | µg/L | 1 | Surface Runoff/Flow | 1 | Flow Weighted Composite EMCs |  |  | =
1117382011 | I-5 / I-605 EDB | 1576395227 | 4I | 6 | 2000-03-08 |  | Zinc | Total | 219 | µg/L | Water |  |  | µg/L | 1 | Surface Runoff/Flow | 1 | Flow Weighted Composite EMCs |  |  | =
1117382011 | I-5 / I-605 EDB | 1576395227 | 4I | 14 | 2001-04-08 |  | Nickel | Total | 5.9 | µg/L | Water |  |  | µg/L | 1 | Surface Runoff/Flow | 1 | Flow Weighted Composite EMCs |  |  | =
1117382011 | I-5 / I-605 EDB | 1576395227 | 4I | 11 | 2001-01-25 |  | Total dissolved solids | NS | 42 | mg/L | Water |  |  | mg/L | 1 | Surface Runoff/Flow | 1 | Flow Weighted Composite EMCs |  |  | =
1117382011 | I-5 / I-605 EDB | -1639228542 | 4E | 13 | 2001-03-07 |  | Arsenic | Dissolved | 1.4 | µg/L | Water |  |  | µg/L | 1 | Surface Runoff/Flow | 1 | Flow Weighted Composite EMCs |  |  | =
1117382011 | I-5 / I-605 EDB | -1639228542 | 4E | 11 | 2001-01-25 |  | Organic Carbon | Dissolved | 14 | mg/L | Water |  |  | mg/L | 1 | Surface Runoff/Flow | 1 | Flow Weighted Composite EMCs |  |  | =
1117382011 | I-5 / I-605 EDB | 1576395227 | 4I | 8 | 2000-10-27 |  | Arsenic | Total | 3.4 | µg/L | Water |  |  | µg/L | 1 | Surface Runoff/Flow | 1 | Flow Weighted Composite EMCs |  |  | =
1117382011 | I-5 / I-605 EDB | 1576395227 | 4I | 1 | 1999-04-06 |  | Lead | Dissolved | 5.5 | µg/L | Water |  |  | µg/L | 1 | Surface Runoff/Flow | 1 | Flow Weighted Composite EMCs |  |  | =
1117382011 | I-5 / I-605 EDB | -1639228542 | 4E | 10 | 2001-01-12 |  | Zinc | Dissolved | 23 | µg/L | Water |  |  | µg/L | 1 | Surface Runoff/Flow | 1 | Flow Weighted Composite EMCs |  |  | =
1117382011 | I-5 / I-605 EDB | 1576395227 | 4I | 6 | 2000-03-08 |  | Specific conductance | NS | 75 | µmhos/cm | Water |  |  | µmhos/cm | 1 | Surface Runoff/Flow | 1 | Flow Weighted Composite EMCs |  |  | =
1117382011 | I-5 / I-605 EDB | 1576395227 | 4I | 1 | 1999-04-06 |  | Specific conductance | NS | 160 | µmhos/cm | Water |  |  | µmhos/cm | 1 | Surface Runoff/Flow | 1 | Flow Weighted Composite EMCs |  |  | =
1117382011 | I-5 / I-605 EDB | -1639228542 | 4E | 13 | 2001-03-07 |  | Lead | Dissolved | 1.7 | µg/L | Water |  |  | µg/L | 1 | Surface Runoff/Flow | 1 | Flow Weighted Composite EMCs |  |  | =
1117382011 | I-5 / I-605 EDB | 1576395227 | 4I | 13 | 2001-03-07 |  | Phosphorus as P | Total | 0.25 | mg/L | Water |  |  | mg/L | 1 | Surface Runoff/Flow | 1 | Flow Weighted Composite EMCs |  |  | =
1117382011 | I-5 / I-605 EDB | 1576395227 | 4I | 5 | 2000-02-27 |  | Zinc | Dissolved | 57.8 | µg/L | Water |  |  | µg/L | 1 | Surface Runoff/Flow | 1 | Flow Weighted Composite EMCs |  |  | =
1117382011 | I-5 / I-605 EDB | -1639228542 | 4E | 13 | 2001-03-07 |  | Kjeldahl nitrogen | Total | 0.6 | mg/L | Water |  |  | mg/L | 1 | Surface Runoff/Flow | 1 | Flow Weighted Composite EMCs |  |  | =
1117382011 | I-5 / I-605 EDB | -1639228542 | 4E | 12 | 2001-02-14 |  | Chromium | Dissolved | 1 | µg/L | Water |  |  | µg/L | 1 | Surface Runoff/Flow | 1 | Flow Weighted Composite EMCs |  |  | =
1117382011 | I-5 / I-605 EDB | -1639228542 | 4E | 4 | 2000-02-20 |  | Copper | Dissolved | 4.85 | µg/L | Water |  |  | µg/L | 1 | Surface Runoff/Flow | 1 | Flow Weighted Composite EMCs |  |  | =
1117382011 | I-5 / I-605 EDB | 1576395227 | 4I | 11 | 2001-01-25 |  | Phosphorus as P | Dissolved | 0.14 | mg/L | Water |  |  | mg/L | 1 | Surface Runoff/Flow | 1 | Flow Weighted Composite EMCs |  |  | =
1117382011 | I-5 / I-605 EDB | 1576395227 | 4I | 10 | 2001-01-12 |  | Copper | Dissolved | 4.9 | µg/L | Water |  |  | µg/L | 1 | Surface Runoff/Flow | 1 | Flow Weighted Composite EMCs |  |  | =
1117382011 | I-5 / I-605 EDB | -1639228542 | 4E | 4 | 2000-02-20 |  | Zinc | Dissolved | 36.1 | µg/L | Water |  |  | µg/L | 1 | Surface Runoff/Flow | 1 | Flow Weighted Composite EMCs |  |  | =
1117382011 | I-5 / I-605 EDB | 1576395227 | 4I | 10 | 2001-01-12 |  | Arsenic | Dissolved | 1.3 | µg/L | Water |  |  | µg/L | 1 | Surface Runoff/Flow | 1 | Flow Weighted Composite EMCs |  |  | =
1117382011 | I-5 / I-605 EDB | 1576395227 | 4I | 13 | 2001-03-07 |  | Chromium | Dissolved | 1 | µg/L | Water |  |  | µg/L | 1 | Surface Runoff/Flow | 1 | Flow Weighted Composite EMCs |  |  | =
1117382011 | I-5 / I-605 EDB | 1576395227 | 4I | 14 | 2001-04-08 |  | Arsenic | Dissolved | 1.2 | µg/L | Water |  |  | µg/L | 1 | Surface Runoff/Flow | 1 | Flow Weighted Composite EMCs |  |  | =
1117382011 | I-5 / I-605 EDB | 1576395227 | 4I | 8 | 2000-10-27 |  | Nickel | Total | 12 | µg/L | Water |  |  | µg/L | 1 | Surface Runoff/Flow | 1 | Flow Weighted Composite EMCs |  |  | =
1117382011 | I-5 / I-605 EDB | 1576395227 | 4I | 8 | 2000-10-27 |  | Kjeldahl nitrogen | Total | 1.79 | mg/L | Water |  |  | mg/L | 1 | Surface Runoff/Flow | 1 | Flow Weighted Composite EMCs |  |  | =
1117382011 | I-5 / I-605 EDB | 1576395227 | 4I | 9 | 2001-01-09 |  | Phosphorus as P | Dissolved | 0.46 | mg/L | Water |  |  | mg/L | 1 | Surface Runoff/Flow | 1 | Flow Weighted Composite EMCs |  |  | =
1117382011 | I-5 / I-605 EDB | 1576395227 | 4I | 9 | 2001-01-09 |  | Total dissolved solids | NS | 208 | mg/L | Water |  |  | mg/L | 1 | Surface Runoff/Flow | 1 | Flow Weighted Composite EMCs |  |  | =
1117382011 | I-5 / I-605 EDB | -1639228542 | 4E | 13 | 2001-03-07 |  | Phosphorus as P | Total | 0.18 | mg/L | Water |  |  | mg/L | 1 | Surface Runoff/Flow | 1 | Flow Weighted Composite EMCs |  |  | =
1117382011 | I-5 / I-605 EDB | -1639228542 | 4E | 7 | 2000-04-17 |  | Specific conductance | NS | 90 | µmhos/cm | Water |  |  | µmhos/cm | 1 | Surface Runoff/Flow | 1 | Flow Weighted Composite EMCs |  |  | =
1117382011 | I-5 / I-605 EDB | 1576395227 | 4I | 14 | 2001-04-08 |  | Zinc | Dissolved | 77 | µg/L | Water |  |  | µg/L | 1 | Surface Runoff/Flow | 1 | Flow Weighted Composite EMCs |  |  | =
1117382011 | I-5 / I-605 EDB | -1639228542 | 4E | 1 | 1999-04-06 |  | Specific conductance | NS | 190 | µmhos/cm | Water |  |  | µmhos/cm | 1 | Surface Runoff/Flow | 1 | Flow Weighted Composite EMCs |  |  | =
1117382011 | I-5 / I-605 EDB | 1576395227 | 4I | 10 | 2001-01-12 |  | Phosphorus as P | Total | 0.16 | mg/L | Water |  |  | mg/L | 1 | Surface Runoff/Flow | 1 | Flow Weighted Composite EMCs |  |  | =
1117382011 | I-5 / I-605 EDB | -1639228542 | 4E | 9 | 2001-01-09 |  | Chromium | Dissolved | 2 | µg/L | Water |  |  | µg/L | 1 | Surface Runoff/Flow | 1 | Flow Weighted Composite EMCs |  |  | =
1117382011 | I-5 / I-605 EDB | -1639228542 | 4E | 2 | 1999-04-11 |  | Total suspended solids | NS | 12 | mg/L | Water |  |  | mg/L | 1 | Surface Runoff/Flow | 1 | Flow Weighted Composite EMCs |  |  | =
1117382011 | I-5 / I-605 EDB | 1576395227 | 4I | 11 | 2001-01-25 |  | Copper | Dissolved | 9.4 | µg/L | Water |  |  | µg/L | 1 | Surface Runoff/Flow | 1 | Flow Weighted Composite EMCs |  |  | =
1117382011 | I-5 / I-605 EDB | -1639228542 | 4E | 9 | 2001-01-09 |  | Phosphorus as P | Dissolved | 0.07 | mg/L | Water |  |  | mg/L | 1 | Surface Runoff/Flow | 1 | Flow Weighted Composite EMCs |  |  | =
1117382011 | I-5 / I-605 EDB | 1576395227 | 4I | 11 | 2001-01-25 |  | Organic Carbon | Total | 15 | mg/L | Water |  |  | mg/L | 1 | Surface Runoff/Flow | 1 | Flow Weighted Composite EMCs |  |  | =
1117382011 | I-5 / I-605 EDB | -1639228542 | 4E | 14 | 2001-04-08 |  | Hardness, carbonate | NS | 30 | mg/L | Water |  |  | mg/L | 1 | Surface Runoff/Flow | 1 | Flow Weighted Composite EMCs |  |  | =
1117382011 | I-5 / I-605 EDB | -1639228542 | 4E | 4 | 2000-02-20 |  | Kjeldahl nitrogen | Total | 1.1 | mg/L | Water |  |  | mg/L | 1 | Surface Runoff/Flow | 1 | Flow Weighted Composite EMCs |  |  | =
1117382011 | I-5 / I-605 EDB | -1639228542 | 4E | 10 | 2001-01-12 |  | Organic Carbon | Total | 11 | mg/L | Water |  |  | mg/L | 1 | Surface Runoff/Flow | 1 | Flow Weighted Composite EMCs |  |  | =
1117382011 | I-5 / I-605 EDB | -1639228542 | 4E | 1 | 1999-04-06 |  | Phosphorus as P | Total | 0.45 | mg/L | Water |  |  | mg/L | 1 | Surface Runoff/Flow | 1 | Flow Weighted Composite EMCs |  |  | =
1117382011 | I-5 / I-605 EDB | -1639228542 | 4E | 13 | 2001-03-07 |  | Hardness, carbonate | NS | 30 | mg/L | Water |  |  | mg/L | 1 | Surface Runoff/Flow | 1 | Flow Weighted Composite EMCs |  |  | =
1117382011 | I-5 / I-605 EDB | -1639228542 | 4E | 11 | 2001-01-25 |  | Phosphorus as P | Dissolved | 0.13 | mg/L | Water |  |  | mg/L | 1 | Surface Runoff/Flow | 1 | Flow Weighted Composite EMCs |  |  | =
1117382011 | I-5 / I-605 EDB | -1639228542 | 4E | 12 | 2001-02-14 |  | Total dissolved solids | NS | 29 | mg/L | Water |  |  | mg/L | 1 | Surface Runoff/Flow | 1 | Flow Weighted Composite EMCs |  |  | =
1117382011 | I-5 / I-605 EDB | 1576395227 | 4I | 1 | 1999-04-06 |  | Zinc | Dissolved | 72 | µg/L | Water |  |  | µg/L | 1 | Surface Runoff/Flow | 1 | Flow Weighted Composite EMCs |  |  | =
1117382011 | I-5 / I-605 EDB | 1576395227 | 4I | 14 | 2001-04-08 |  | Lead | Dissolved | 1.8 | µg/L | Water |  |  | µg/L | 1 | Surface Runoff/Flow | 1 | Flow Weighted Composite EMCs |  |  | =
1117382011 | I-5 / I-605 EDB | 1576395227 | 4I | 8 | 2000-10-27 |  | Nitrogen, Nitrate (NO3) as N | Total | 0.84 | mg/L | Water |  |  | mg/L | 1 | Surface Runoff/Flow | 1 | Flow Weighted Composite EMCs |  |  | =
1117382011 | I-5 / I-605 EDB | -1639228542 | 4E | 7 | 2000-04-17 |  | Lead | Total | 72 | µg/L | Water |  |  | µg/L | 1 | Surface Runoff/Flow | 1 | Flow Weighted Composite EMCs |  |  | =
1117382011 | I-5 / I-605 EDB | 1576395227 | 4I | 5 | 2000-02-27 |  | Copper | Total | 19.3 | µg/L | Water |  |  | µg/L | 1 | Surface Runoff/Flow | 1 | Flow Weighted Composite EMCs |  |  | =
1117382011 | I-5 / I-605 EDB | 1576395227 | 4I | 5 | 2000-02-27 |  | Phosphorus as P | Total | 0.25 | mg/L | Water |  |  | mg/L | 1 | Surface Runoff/Flow | 1 | Flow Weighted Composite EMCs |  |  | =
1117382011 | I-5 / I-605 EDB | -1639228542 | 4E | 12 | 2001-02-14 |  | Cadmium | Total | 0.3 | µg/L | Water |  |  | µg/L | 1 | Surface Runoff/Flow | 1 | Flow Weighted Composite EMCs |  |  | =
1117382011 | I-5 / I-605 EDB | 1576395227 | 4I | 13 | 2001-03-07 |  | Cadmium | Total | 0.3 | µg/L | Water |  |  | µg/L | 1 | Surface Runoff/Flow | 1 | Flow Weighted Composite EMCs |  |  | =
1117382011 | I-5 / I-605 EDB | 1576395227 | 4I | 12 | 2001-02-14 |  | Kjeldahl nitrogen | Total | 0.56 | mg/L | Water |  |  | mg/L | 1 | Surface Runoff/Flow | 1 | Flow Weighted Composite EMCs |  |  | =
1117382011 | I-5 / I-605 EDB | 1576395227 | 4I | 11 | 2001-01-25 |  | Zinc | Total | 4.6 | µg/L | Water |  |  | µg/L | 1 | Surface Runoff/Flow | 1 | Flow Weighted Composite EMCs |  |  | =
1117382011 | I-5 / I-605 EDB | -1639228542 | 4E | 9 | 2001-01-09 |  | Copper | Dissolved | 44 | µg/L | Water |  |  | µg/L | 1 | Surface Runoff/Flow | 1 | Flow Weighted Composite EMCs |  |  | =
1117382011 | I-5 / I-605 EDB | -1639228542 | 4E | 9 | 2001-01-09 |  | Copper | Total | 52 | µg/L | Water |  |  | µg/L | 1 | Surface Runoff/Flow | 1 | Flow Weighted Composite EMCs |  |  | =
1117382011 | I-5 / I-605 EDB | -1639228542 | 4E | 12 | 2001-02-14 |  | Organic Carbon | Total | 9.8 | mg/L | Water |  |  | mg/L | 1 | Surface Runoff/Flow | 1 | Flow Weighted Composite EMCs |  |  | =
1117382011 | I-5 / I-605 EDB | -1639228542 | 4E | 7 | 2000-04-17 |  | Phosphorus as P | Total | 0.72 | mg/L | Water |  |  | mg/L | 1 | Surface Runoff/Flow | 1 | Flow Weighted Composite EMCs |  |  | =
1117382011 | I-5 / I-605 EDB | 1576395227 | 4I | 8 | 2000-10-27 |  | Organic Carbon | Dissolved | 10 | mg/L | Water |  |  | mg/L | 1 | Surface Runoff/Flow | 1 | Flow Weighted Composite EMCs |  |  | =
1117382011 | I-5 / I-605 EDB | 1576395227 | 4I | 7 | 2000-04-17 |  | Zinc | Dissolved | 65 | µg/L | Water |  |  | µg/L | 1 | Surface Runoff/Flow | 1 | Flow Weighted Composite EMCs |  |  | =
1117382011 | I-5 / I-605 EDB | 1576395227 | 4I | 12 | 2001-02-14 |  | Phosphorus as P | Dissolved | 0.08 | mg/L | Water |  |  | mg/L | 1 | Surface Runoff/Flow | 1 | Flow Weighted Composite EMCs |  |  | =
1117382011 | I-5 / I-605 EDB | -1639228542 | 4E | 10 | 2001-01-12 |  | Nickel | Dissolved | 3.2 | µg/L | Water |  |  | µg/L | 1 | Surface Runoff/Flow | 1 | Flow Weighted Composite EMCs |  |  | =
1117382011 | I-5 / I-605 EDB | 1576395227 | 4I | 10 | 2001-01-12 |  | Copper | Total | 6.3 | µg/L | Water |  |  | µg/L | 1 | Surface Runoff/Flow | 1 | Flow Weighted Composite EMCs |  |  | =
1117382011 | I-5 / I-605 EDB | 1576395227 | 4I | 10 | 2001-01-12 |  | Cadmium | Total | 0.2 | µg/L | Water |  |  | µg/L | 1 | Surface Runoff/Flow | 1 | Flow Weighted Composite EMCs |  |  | =
1117382011 | I-5 / I-605 EDB | 1576395227 | 4I | 13 | 2001-03-07 |  | Copper | Total | 11 | µg/L | Water |  |  | µg/L | 1 | Surface Runoff/Flow | 1 | Flow Weighted Composite EMCs |  |  | =
1117382011 | I-5 / I-605 EDB | -1639228542 | 4E | 5 | 2000-02-27 |  | Zinc | Dissolved | 47.3 | µg/L | Water |  |  | µg/L | 1 | Surface Runoff/Flow | 1 | Flow Weighted Composite EMCs |  |  | =
1117382011 | I-5 / I-605 EDB | 1576395227 | 4I | 14 | 2001-04-08 |  | Zinc | Total | 119 | µg/L | Water |  |  | µg/L | 1 | Surface Runoff/Flow | 1 | Flow Weighted Composite EMCs |  |  | =
1117382011 | I-5 / I-605 EDB | -1639228542 | 4E | 6 | 2000-03-08 |  | Copper | Dissolved | 8.35 | µg/L | Water |  |  | µg/L | 1 | Surface Runoff/Flow | 1 | Flow Weighted Composite EMCs |  |  | =
1117382011 | I-5 / I-605 EDB | 1576395227 | 4I | 9 | 2001-01-09 |  | Nickel | Total | 13 | µg/L | Water |  |  | µg/L | 1 | Surface Runoff/Flow | 1 | Flow Weighted Composite EMCs |  |  | =
1117382011 | I-5 / I-605 EDB | -1639228542 | 4E | 2 | 1999-04-11 |  | Kjeldahl nitrogen | Total | 1 | mg/L | Water |  |  | mg/L | 1 | Surface Runoff/Flow | 1 | Flow Weighted Composite EMCs |  |  | =
1117382011 | I-5 / I-605 EDB | -1639228542 | 4E | 8 | 2000-10-27 |  | Chromium | Total | 3.9 | µg/L | Water |  |  | µg/L | 1 | Surface Runoff/Flow | 1 | Flow Weighted Composite EMCs |  |  | =
1117382011 | I-5 / I-605 EDB | -1639228542 | 4E | 11 | 2001-01-25 |  | Lead | Dissolved | 1.1 | µg/L | Water |  |  | µg/L | 1 | Surface Runoff/Flow | 1 | Flow Weighted Composite EMCs |  |  | =
1117382011 | I-5 / I-605 EDB | -1639228542 | 4E | 14 | 2001-04-08 |  | Chromium | Total | 3.1 | µg/L | Water |  |  | µg/L | 1 | Surface Runoff/Flow | 1 | Flow Weighted Composite EMCs |  |  | =
1117382011 | I-5 / I-605 EDB | -1639228542 | 4E | 10 | 2001-01-12 |  | Copper | Total | 6.7 | µg/L | Water |  |  | µg/L | 1 | Surface Runoff/Flow | 1 | Flow Weighted Composite EMCs |  |  | =
1117382011 | I-5 / I-605 EDB | 1576395227 | 4I | 11 | 2001-01-25 |  | Zinc | Dissolved | 3.2 | µg/L | Water |  |  | µg/L | 1 | Surface Runoff/Flow | 1 | Flow Weighted Composite EMCs |  |  | =
1117382011 | I-5 / I-605 EDB | 1576395227 | 4I | 14 | 2001-04-08 |  | Nickel | Dissolved | 5.4 | µg/L | Water |  |  | µg/L | 1 | Surface Runoff/Flow | 1 | Flow Weighted Composite EMCs |  |  | =
1117382011 | I-5 / I-605 EDB | -1639228542 | 4E | 8 | 2000-10-27 |  | Cadmium | Total | 0.7 | µg/L | Water |  |  | µg/L | 1 | Surface Runoff/Flow | 1 | Flow Weighted Composite EMCs |  |  | =
1117382011 | I-5 / I-605 EDB | 1576395227 | 4I | 7 | 2000-04-17 |  | Nitrogen, Nitrate (NO3) as N | Total | 1.2 | mg/L | Water |  |  | mg/L | 1 | Surface Runoff/Flow | 1 | Flow Weighted Composite EMCs |  |  | =
1117382011 | I-5 / I-605 EDB | -1639228542 | 4E | 1 | 1999-04-06 |  | Lead | Total | 63 | µg/L | Water |  |  | µg/L | 1 | Surface Runoff/Flow | 1 | Flow Weighted Composite EMCs |  |  | =
1117382011 | I-5 / I-605 EDB | 1576395227 | 4I | 4 | 2000-02-20 |  | Nitrogen, Nitrate (NO3) as N | Total | 0.59 | mg/L | Water |  |  | mg/L | 1 | Surface Runoff/Flow | 1 | Flow Weighted Composite EMCs |  |  | =
1117382011 | I-5 / I-605 EDB | 1576395227 | 4I | 14 | 2001-04-08 |  | Hardness, carbonate | NS | 51 | mg/L | Water |  |  | mg/L | 1 | Surface Runoff/Flow | 1 | Flow Weighted Composite EMCs |  |  | =
1117382011 | I-5 / I-605 EDB | 1576395227 | 4I | 14 | 2001-04-08 |  | Phosphorus as P | Total | 0.51 | mg/L | Water |  |  | mg/L | 1 | Surface Runoff/Flow | 1 | Flow Weighted Composite EMCs |  |  | =
1117382011 | I-5 / I-605 EDB | 1576395227 | 4I | 13 | 2001-03-07 |  | Organic Carbon | Dissolved | 9.6 | mg/L | Water |  |  | mg/L | 1 | Surface Runoff/Flow | 1 | Flow Weighted Composite EMCs |  |  | =
1117382011 | I-5 / I-605 EDB | -1639228542 | 4E | 7 | 2000-04-17 |  | Nitrogen, Nitrate (NO3) as N | Total | 0.62 | mg/L | Water |  |  | mg/L | 1 | Surface Runoff/Flow | 1 | Flow Weighted Composite EMCs |  |  | =
1117382011 | I-5 / I-605 EDB | 1576395227 | 4I | 4 | 2000-02-20 |  | Hardness, carbonate | NS | 40 | mg/L | Water |  |  | mg/L | 1 | Surface Runoff/Flow | 1 | Flow Weighted Composite EMCs |  |  | =
1117382011 | I-5 / I-605 EDB | 1576395227 | 4I | 2 | 1999-04-11 |  | Copper | Dissolved | 8.7 | µg/L | Water |  |  | µg/L | 1 | Surface Runoff/Flow | 1 | Flow Weighted Composite EMCs |  |  | =
1117382011 | I-5 / I-605 EDB | 1576395227 | 4I | 9 | 2001-01-09 |  | Kjeldahl nitrogen | Total | 8.78 | mg/L | Water |  |  | mg/L | 1 | Surface Runoff/Flow | 1 | Flow Weighted Composite EMCs |  |  | =
1117382011 | I-5 / I-605 EDB | 1576395227 | 4I | 6 | 2000-03-08 |  | Nitrogen, Nitrate (NO3) as N | Total | 0.51 | mg/L | Water |  |  | mg/L | 1 | Surface Runoff/Flow | 1 | Flow Weighted Composite EMCs |  |  | =
1117382011 | I-5 / I-605 EDB | -1639228542 | 4E | 14 | 2001-04-08 |  | Nickel | Total | 5.2 | µg/L | Water |  |  | µg/L | 1 | Surface Runoff/Flow | 1 | Flow Weighted Composite EMCs |  |  | =
1117382011 | I-5 / I-605 EDB | 1576395227 | 4I | 4 | 2000-02-20 |  | Lead | Dissolved | 2.8 | µg/L | Water |  |  | µg/L | 1 | Surface Runoff/Flow | 1 | Flow Weighted Composite EMCs |  |  | =
1117382011 | I-5 / I-605 EDB | -1639228542 | 4E | 6 | 2000-03-08 |  | Specific conductance | NS | 71 | µmhos/cm | Water |  |  | µmhos/cm | 1 | Surface Runoff/Flow | 1 | Flow Weighted Composite EMCs |  |  | =
1117382011 | I-5 / I-605 EDB | 1576395227 | 4I | 5 | 2000-02-27 |  | pH | NS | 7.6 | SU | Water |  |  | SU | 1 | Surface Runoff/Flow | 1 | Flow Weighted Composite EMCs |  |  | =
1117382011 | I-5 / I-605 EDB | -1639228542 | 4E | 12 | 2001-02-14 |  | Copper | Total | 9.5 | µg/L | Water |  |  | µg/L | 1 | Surface Runoff/Flow | 1 | Flow Weighted Composite EMCs |  |  | =
1117382011 | I-5 / I-605 EDB | 1576395227 | 4I | 10 | 2001-01-12 |  | Kjeldahl nitrogen | Total | 0.81 | mg/L | Water |  |  | mg/L | 1 | Surface Runoff/Flow | 1 | Flow Weighted Composite EMCs |  |  | =
1117382011 | I-5 / I-605 EDB | 1576395227 | 4I | 4 | 2000-02-20 |  | Lead | Total | 31.7 | µg/L | Water |  |  | µg/L | 1 | Surface Runoff/Flow | 1 | Flow Weighted Composite EMCs |  |  | =
1117382011 | I-5 / I-605 EDB | -1639228542 | 4E | 4 | 2000-02-20 |  | pH | NS | 7.5 | SU | Water |  |  | SU | 1 | Surface Runoff/Flow | 1 | Flow Weighted Composite EMCs |  |  | =
1117382011 | I-5 / I-605 EDB | -1639228542 | 4E | 8 | 2000-10-27 |  | Total dissolved solids | NS | 23 | mg/L | Water |  |  | mg/L | 1 | Surface Runoff/Flow | 1 | Flow Weighted Composite EMCs |  |  | =
1117382011 | I-5 / I-605 EDB | -1639228542 | 4E | 13 | 2001-03-07 |  | Zinc | Total | 59 | µg/L | Water |  |  | µg/L | 1 | Surface Runoff/Flow | 1 | Flow Weighted Composite EMCs |  |  | =
1117382011 | I-5 / I-605 EDB | 1576395227 | 4I | 9 | 2001-01-09 |  | Lead | Dissolved | 32 | µg/L | Water |  |  | µg/L | 1 | Surface Runoff/Flow | 1 | Flow Weighted Composite EMCs |  |  | =
1117382011 | I-5 / I-605 EDB | -1639228542 | 4E | 6 | 2000-03-08 |  | Kjeldahl nitrogen | Total | 0.9 | mg/L | Water |  |  | mg/L | 1 | Surface Runoff/Flow | 1 | Flow Weighted Composite EMCs |  |  | =
1117382011 | I-5 / I-605 EDB | -1639228542 | 4E | 8 | 2000-10-27 |  | Arsenic | Total | 2.1 | µg/L | Water |  |  | µg/L | 1 | Surface Runoff/Flow | 1 | Flow Weighted Composite EMCs |  |  | =
1117382011 | I-5 / I-605 EDB | -1639228542 | 4E | 9 | 2001-01-09 |  | Nickel | Dissolved | 11 | µg/L | Water |  |  | µg/L | 1 | Surface Runoff/Flow | 1 | Flow Weighted Composite EMCs |  |  | =
1117382011 | I-5 / I-605 EDB | -1639228542 | 4E | 1 | 1999-04-06 |  | Fecal Coliform | NS | 300 | cfu/100 mL | Water |  |  | #/100 ml | 1 | Surface Runoff/Flow | 1 | Flow Weighted Composite EMCs |  |  | =
1117382011 | I-5 / I-605 EDB | 1576395227 | 4I | 11 | 2001-01-25 |  | Total suspended solids | NS | 164 | mg/L | Water |  |  | mg/L | 1 | Surface Runoff/Flow | 1 | Flow Weighted Composite EMCs |  |  | =
1117382011 | I-5 / I-605 EDB | -1639228542 | 4E | 14 | 2001-04-08 |  | Zinc | Total | 106 | µg/L | Water |  |  | µg/L | 1 | Surface Runoff/Flow | 1 | Flow Weighted Composite EMCs |  |  | =
1117382011 | I-5 / I-605 EDB | 1576395227 | 4I | 7 | 2000-04-17 |  | Lead | Total | 89 | µg/L | Water |  |  | µg/L | 1 | Surface Runoff/Flow | 1 | Flow Weighted Composite EMCs |  |  | =
1117382011 | I-5 / I-605 EDB | 1576395227 | 4I | 6 | 2000-03-08 |  | Fecal Coliform | NS | 5000 | cfu/100 mL | Water |  |  | #/100 ml | 1 | Surface Runoff/Flow | 1 | Flow Weighted Composite EMCs |  |  | =
1117382011 | I-5 / I-605 EDB | 1576395227 | 4I | 13 | 2001-03-07 |  | Arsenic | Total | 1.4 | µg/L | Water |  |  | µg/L | 1 | Surface Runoff/Flow | 1 | Flow Weighted Composite EMCs |  |  | =
1117382011 | I-5 / I-605 EDB | -1639228542 | 4E | 13 | 2001-03-07 |  | Organic Carbon | Total | 10 | mg/L | Water |  |  | mg/L | 1 | Surface Runoff/Flow | 1 | Flow Weighted Composite EMCs |  |  | =
1117382011 | I-5 / I-605 EDB | 1576395227 | 4I | 13 | 2001-03-07 |  | Zinc | Total | 64 | µg/L | Water |  |  | µg/L | 1 | Surface Runoff/Flow | 1 | Flow Weighted Composite EMCs |  |  | =
1117382011 | I-5 / I-605 EDB | 1576395227 | 4I | 9 | 2001-01-09 |  | Arsenic | Dissolved | 2.7 | µg/L | Water |  |  | µg/L | 1 | Surface Runoff/Flow | 1 | Flow Weighted Composite EMCs |  |  | =
1117382011 | I-5 / I-605 EDB | 1576395227 | 4I | 1 | 1999-04-06 |  | Copper | Dissolved | 17 | µg/L | Water |  |  | µg/L | 1 | Surface Runoff/Flow | 1 | Flow Weighted Composite EMCs |  |  | =
1117382011 | I-5 / I-605 EDB | 1576395227 | 4I | 4 | 2000-02-20 |  | Copper | Total | 15.1 | µg/L | Water |  |  | µg/L | 1 | Surface Runoff/Flow | 1 | Flow Weighted Composite EMCs |  |  | =
1117382011 | I-5 / I-605 EDB | 1576395227 | 4I | 9 | 2001-01-09 |  | Zinc | Total | 412 | µg/L | Water |  |  | µg/L | 1 | Surface Runoff/Flow | 1 | Flow Weighted Composite EMCs |  |  | =
1117382011 | I-5 / I-605 EDB | 1576395227 | 4I | 7 | 2000-04-17 |  | Hardness, carbonate | NS | 33 | mg/L | Water |  |  | mg/L | 1 | Surface Runoff/Flow | 1 | Flow Weighted Composite EMCs |  |  | =
1117382011 | I-5 / I-605 EDB | 1576395227 | 4I | 14 | 2001-04-08 |  | Organic Carbon | Dissolved | 20 | mg/L | Water |  |  | mg/L | 1 | Surface Runoff/Flow | 1 | Flow Weighted Composite EMCs |  |  | =
1117382011 | I-5 / I-605 EDB | 1576395227 | 4I | 11 | 2001-01-25 |  | Hardness, carbonate | NS | 51 | mg/L | Water |  |  | mg/L | 1 | Surface Runoff/Flow | 1 | Flow Weighted Composite EMCs |  |  | =
1117382011 | I-5 / I-605 EDB | 1576395227 | 4I | 10 | 2001-01-12 |  | Total dissolved solids | NS | 64 | mg/L | Water |  |  | mg/L | 1 | Surface Runoff/Flow | 1 | Flow Weighted Composite EMCs |  |  | =
1117382011 | I-5 / I-605 EDB | -1639228542 | 4E | 9 | 2001-01-09 |  | Zinc | Dissolved | 222 | µg/L | Water |  |  | µg/L | 1 | Surface Runoff/Flow | 1 | Flow Weighted Composite EMCs |  |  | =
1117382011 | I-5 / I-605 EDB | -1639228542 | 4E | 12 | 2001-02-14 |  | Copper | Dissolved | 5.2 | µg/L | Water |  |  | µg/L | 1 | Surface Runoff/Flow | 1 | Flow Weighted Composite EMCs |  |  | =
1117382011 | I-5 / I-605 EDB | -1639228542 | 4E | 10 | 2001-01-12 |  | Lead | Dissolved | 4.8 | µg/L | Water |  |  | µg/L | 1 | Surface Runoff/Flow | 1 | Flow Weighted Composite EMCs |  |  | =
1117382011 | I-5 / I-605 EDB | 1576395227 | 4I | 5 | 2000-02-27 |  | Nitrogen, Nitrate (NO3) as N | Total | 0.75 | mg/L | Water |  |  | mg/L | 1 | Surface Runoff/Flow | 1 | Flow Weighted Composite EMCs |  |  | =
1117382011 | I-5 / I-605 EDB | -1639228542 | 4E | 11 | 2001-01-25 |  | Kjeldahl nitrogen | Total | 2.19 | mg/L | Water |  |  | mg/L | 1 | Surface Runoff/Flow | 1 | Flow Weighted Composite EMCs |  |  | =
1117382011 | I-5 / I-605 EDB | -1639228542 | 4E | 1 | 1999-04-06 |  | Lead | Dissolved | 2.5 | µg/L | Water |  |  | µg/L | 1 | Surface Runoff/Flow | 1 | Flow Weighted Composite EMCs |  |  | =
1117382011 | I-5 / I-605 EDB | 1576395227 | 4I | 12 | 2001-02-14 |  | Copper | Total | 9.5 | µg/L | Water |  |  | µg/L | 1 | Surface Runoff/Flow | 1 | Flow Weighted Composite EMCs |  |  | =
1117382011 | I-5 / I-605 EDB | -1639228542 | 4E | 1 | 1999-04-06 |  | Kjeldahl nitrogen | Total | 2 | mg/L | Water |  |  | mg/L | 1 | Surface Runoff/Flow | 1 | Flow Weighted Composite EMCs |  |  | =
1117382011 | I-5 / I-605 EDB | -1639228542 | 4E | 1 | 1999-04-06 |  | Copper | Total | 30 | µg/L | Water |  |  | µg/L | 1 | Surface Runoff/Flow | 1 | Flow Weighted Composite EMCs |  |  | =
1117382011 | I-5 / I-605 EDB | -1639228542 | 4E | 5 | 2000-02-27 |  | Phosphorus as P | Total | 0.85 | mg/L | Water |  |  | mg/L | 1 | Surface Runoff/Flow | 1 | Flow Weighted Composite EMCs |  |  | =
1117382011 | I-5 / I-605 EDB | 1576395227 | 4I | 8 | 2000-10-27 |  | Copper | Total | 54 | µg/L | Water |  |  | µg/L | 1 | Surface Runoff/Flow | 1 | Flow Weighted Composite EMCs |  |  | =
1117382011 | I-5 / I-605 EDB | 1576395227 | 4I | 8 | 2000-10-27 |  | Cadmium | Dissolved | 0.3 | µg/L | Water |  |  | µg/L | 1 | Surface Runoff/Flow | 1 | Flow Weighted Composite EMCs |  |  | =
1117382011 | I-5 / I-605 EDB | 1576395227 | 4I | 6 | 2000-03-08 |  | Hardness, carbonate | NS | 30 | mg/L | Water |  |  | mg/L | 1 | Surface Runoff/Flow | 1 | Flow Weighted Composite EMCs |  |  | =
1117382011 | I-5 / I-605 EDB | 1576395227 | 4I | 1 | 1999-04-06 |  | Nitrogen, Nitrate (NO3) as N | Total | 0.84 | mg/L | Water |  |  | mg/L | 1 | Surface Runoff/Flow | 1 | Flow Weighted Composite EMCs |  |  | =
1117382011 | I-5 / I-605 EDB | -1639228542 | 4E | 12 | 2001-02-14 |  | Arsenic | Total | 1.4 | µg/L | Water |  |  | µg/L | 1 | Surface Runoff/Flow | 1 | Flow Weighted Composite EMCs |  |  | =
1117382011 | I-5 / I-605 EDB | -1639228542 | 4E | 12 | 2001-02-14 |  | Lead | Total | 18 | µg/L | Water |  |  | µg/L | 1 | Surface Runoff/Flow | 1 | Flow Weighted Composite EMCs |  |  | =
1117382011 | I-5 / I-605 EDB | -1639228542 | 4E | 14 | 2001-04-08 |  | Nickel | Dissolved | 3.3 | µg/L | Water |  |  | µg/L | 1 | Surface Runoff/Flow | 1 | Flow Weighted Composite EMCs |  |  | =
1117382011 | I-5 / I-605 EDB | 1576395227 | 4I | 9 | 2001-01-09 |  | Chromium | Total | 4.7 | µg/L | Water |  |  | µg/L | 1 | Surface Runoff/Flow | 1 | Flow Weighted Composite EMCs |  |  | =
1117382011 | I-5 / I-605 EDB | -1639228542 | 4E | 1 | 1999-04-06 |  | pH | NS | 7.3 | SU | Water |  |  | SU | 1 | Surface Runoff/Flow | 1 | Flow Weighted Composite EMCs |  |  | =
1117382011 | I-5 / I-605 EDB | -1639228542 | 4E | 9 | 2001-01-09 |  | Nitrogen, Nitrate (NO3) as N | Total | 4.06 | mg/L | Water |  |  | mg/L | 1 | Surface Runoff/Flow | 1 | Flow Weighted Composite EMCs |  |  | =
1117382011 | I-5 / I-605 EDB | 1576395227 | 4I | 12 | 2001-02-14 |  | Total dissolved solids | NS | 50 | mg/L | Water |  |  | mg/L | 1 | Surface Runoff/Flow | 1 | Flow Weighted Composite EMCs |  |  | =
1117382011 | I-5 / I-605 EDB | 1576395227 | 4I | 14 | 2001-04-08 |  | Cadmium | Dissolved | 0.2 | µg/L | Water |  |  | µg/L | 1 | Surface Runoff/Flow | 1 | Flow Weighted Composite EMCs |  |  | =
1117382011 | I-5 / I-605 EDB | 1576395227 | 4I | 9 | 2001-01-09 |  | Chromium | Dissolved | 2.1 | µg/L | Water |  |  | µg/L | 1 | Surface Runoff/Flow | 1 | Flow Weighted Composite EMCs |  |  | =
1117382011 | I-5 / I-605 EDB | 1576395227 | 4I | 4 | 2000-02-20 |  | Total suspended solids | NS | 110 | mg/L | Water |  |  | mg/L | 1 | Surface Runoff/Flow | 1 | Flow Weighted Composite EMCs |  |  | =
1117382011 | I-5 / I-605 EDB | -1639228542 | 4E | 8 | 2000-10-27 |  | Hardness, carbonate | NS | 19 | mg/L | Water |  |  | mg/L | 1 | Surface Runoff/Flow | 1 | Flow Weighted Composite EMCs |  |  | =
1117382011 | I-5 / I-605 EDB | -1639228542 | 4E | 9 | 2001-01-09 |  | Arsenic | Dissolved | 2.7 | µg/L | Water |  |  | µg/L | 1 | Surface Runoff/Flow | 1 | Flow Weighted Composite EMCs |  |  | =
1117382011 | I-5 / I-605 EDB | -1639228542 | 4E | 14 | 2001-04-08 |  | Organic Carbon | Total | 23 | mg/L | Water |  |  | mg/L | 1 | Surface Runoff/Flow | 1 | Flow Weighted Composite EMCs |  |  | =
1117382011 | I-5 / I-605 EDB | -1639228542 | 4E | 10 | 2001-01-12 |  | Nickel | Total | 3.5 | µg/L | Water |  |  | µg/L | 1 | Surface Runoff/Flow | 1 | Flow Weighted Composite EMCs |  |  | =
1117382011 | I-5 / I-605 EDB | 1576395227 | 4I | 7 | 2000-04-17 |  | Copper | Dissolved | 9.4 | µg/L | Water |  |  | µg/L | 1 | Surface Runoff/Flow | 1 | Flow Weighted Composite EMCs |  |  | =
1117382011 | I-5 / I-605 EDB | 1576395227 | 4I | 12 | 2001-02-14 |  | Arsenic | Total | 1 | µg/L | Water |  |  | µg/L | 1 | Surface Runoff/Flow | 1 | Flow Weighted Composite EMCs |  |  | =
1117382011 | I-5 / I-605 EDB | -1639228542 | 4E | 9 | 2001-01-09 |  | Lead | Dissolved | 7.6 | µg/L | Water |  |  | µg/L | 1 | Surface Runoff/Flow | 1 | Flow Weighted Composite EMCs |  |  | =
1117382011 | I-5 / I-605 EDB | 1576395227 | 4I | 7 | 2000-04-17 |  | pH | NS | 7.1 | SU | Water |  |  | SU | 1 | Surface Runoff/Flow | 1 | Flow Weighted Composite EMCs |  |  | =
1117382011 | I-5 / I-605 EDB | -1639228542 | 4E | 12 | 2001-02-14 |  | Lead | Dissolved | 3.8 | µg/L | Water |  |  | µg/L | 1 | Surface Runoff/Flow | 1 | Flow Weighted Composite EMCs |  |  | =
1117382011 | I-5 / I-605 EDB | -1639228542 | 4E | 11 | 2001-01-25 |  | Zinc | Dissolved | 21 | µg/L | Water |  |  | µg/L | 1 | Surface Runoff/Flow | 1 | Flow Weighted Composite EMCs |  |  | =
1117382011 | I-5 / I-605 EDB | -1639228542 | 4E | 7 | 2000-04-17 |  | Copper | Dissolved | 5.8 | µg/L | Water |  |  | µg/L | 1 | Surface Runoff/Flow | 1 | Flow Weighted Composite EMCs |  |  | =
1117382011 | I-5 / I-605 EDB | -1639228542 | 4E | 2 | 1999-04-11 |  | Lead | Dissolved | 1.5 | µg/L | Water |  |  | µg/L | 1 | Surface Runoff/Flow | 1 | Flow Weighted Composite EMCs |  |  | =
1117382011 | I-5 / I-605 EDB | -1639228542 | 4E | 6 | 2000-03-08 |  | Nitrogen, Nitrate (NO3) as N | Total | 0.4 | mg/L | Water |  |  | mg/L | 1 | Surface Runoff/Flow | 1 | Flow Weighted Composite EMCs |  |  | =
1117382011 | I-5 / I-605 EDB | 1576395227 | 4I | 4 | 2000-02-20 |  | Specific conductance | NS | 77 | µmhos/cm | Water |  |  | µmhos/cm | 1 | Surface Runoff/Flow | 1 | Flow Weighted Composite EMCs |  |  | =
1117382011 | I-5 / I-605 EDB | 1576395227 | 4I | 9 | 2001-01-09 |  | Nitrogen, Nitrate (NO3) as N | Total | 3.58 | mg/L | Water |  |  | mg/L | 1 | Surface Runoff/Flow | 1 | Flow Weighted Composite EMCs |  |  | =
1117382011 | I-5 / I-605 EDB | -1639228542 | 4E | 12 | 2001-02-14 |  | Phosphorus as P | Dissolved | 0.08 | mg/L | Water |  |  | mg/L | 1 | Surface Runoff/Flow | 1 | Flow Weighted Composite EMCs |  |  | =
1117382011 | I-5 / I-605 EDB | -1639228542 | 4E | 4 | 2000-02-20 |  | Lead | Dissolved | 2.13 | µg/L | Water |  |  | µg/L | 1 | Surface Runoff/Flow | 1 | Flow Weighted Composite EMCs |  |  | =
1117382011 | I-5 / I-605 EDB | -1639228542 | 4E | 13 | 2001-03-07 |  | Phosphorus as P | Dissolved | 0.07 | mg/L | Water |  |  | mg/L | 1 | Surface Runoff/Flow | 1 | Flow Weighted Composite EMCs |  |  | =
1117382011 | I-5 / I-605 EDB | 1576395227 | 4I | 8 | 2000-10-27 |  | Phosphorus as P | Total | 0.49 | mg/L | Water |  |  | mg/L | 1 | Surface Runoff/Flow | 1 | Flow Weighted Composite EMCs |  |  | =
1117382011 | I-5 / I-605 EDB | -1639228542 | 4E | 9 | 2001-01-09 |  | Chromium | Total | 4.2 | µg/L | Water |  |  | µg/L | 1 | Surface Runoff/Flow | 1 | Flow Weighted Composite EMCs |  |  | =
1117382011 | I-5 / I-605 EDB | 1576395227 | 4I | 14 | 2001-04-08 |  | Kjeldahl nitrogen | Total | 1.96 | mg/L | Water |  |  | mg/L | 1 | Surface Runoff/Flow | 1 | Flow Weighted Composite EMCs |  |  | =
1117382011 | I-5 / I-605 EDB | -1639228542 | 4E | 7 | 2000-04-17 |  | Zinc | Dissolved | 15 | µg/L | Water |  |  | µg/L | 1 | Surface Runoff/Flow | 1 | Flow Weighted Composite EMCs |  |  | =
1117382011 | I-5 / I-605 EDB | 1576395227 | 4I | 4 | 2000-02-20 |  | Zinc | Total | 104 | µg/L | Water |  |  | µg/L | 1 | Surface Runoff/Flow | 1 | Flow Weighted Composite EMCs |  |  | =
1117382011 | I-5 / I-605 EDB | 1576395227 | 4I | 12 | 2001-02-14 |  | Lead | Dissolved | 6.1 | µg/L | Water |  |  | µg/L | 1 | Surface Runoff/Flow | 1 | Flow Weighted Composite EMCs |  |  | =
1117382011 | I-5 / I-605 EDB | 1576395227 | 4I | 10 | 2001-01-12 |  | Nickel | Total | 2 | µg/L | Water |  |  | µg/L | 1 | Surface Runoff/Flow | 1 | Flow Weighted Composite EMCs |  |  | =
1117382011 | I-5 / I-605 EDB | -1639228542 | 4E | 7 | 2000-04-17 |  | Kjeldahl nitrogen | Total | 1.4 | mg/L | Water |  |  | mg/L | 1 | Surface Runoff/Flow | 1 | Flow Weighted Composite EMCs |  |  | =
1117382011 | I-5 / I-605 EDB | 1576395227 | 4I | 9 | 2001-01-09 |  | Zinc | Dissolved | 319 | µg/L | Water |  |  | µg/L | 1 | Surface Runoff/Flow | 1 | Flow Weighted Composite EMCs |  |  | =
1117382011 | I-5 / I-605 EDB | 1576395227 | 4I | 12 | 2001-02-14 |  | Nitrogen, Nitrate (NO3) as N | Total | 0.31 | mg/L | Water |  |  | mg/L | 1 | Surface Runoff/Flow | 1 | Flow Weighted Composite EMCs |  |  | =
1117382011 | I-5 / I-605 EDB | 1576395227 | 4I | 5 | 2000-02-27 |  | Fecal Coliform | NS | 500 | cfu/100 mL | Water |  |  | #/100 ml | 1 | Surface Runoff/Flow | 1 | Flow Weighted Composite EMCs |  |  | =
1117382011 | I-5 / I-605 EDB | 1576395227 | 4I | 13 | 2001-03-07 |  | Lead | Dissolved | 1.5 | µg/L | Water |  |  | µg/L | 1 | Surface Runoff/Flow | 1 | Flow Weighted Composite EMCs |  |  | =
1117382011 | I-5 / I-605 EDB | -1639228542 | 4E | 12 | 2001-02-14 |  | Chromium | Total | 2.8 | µg/L | Water |  |  | µg/L | 1 | Surface Runoff/Flow | 1 | Flow Weighted Composite EMCs |  |  | =
1117382011 | I-5 / I-605 EDB | -1639228542 | 4E | 8 | 2000-10-27 |  | Cadmium | Dissolved | 0.4 | µg/L | Water |  |  | µg/L | 1 | Surface Runoff/Flow | 1 | Flow Weighted Composite EMCs |  |  | =
1117382011 | I-5 / I-605 EDB | -1639228542 | 4E | 6 | 2000-03-08 |  | Hardness, carbonate | NS | 30 | mg/L | Water |  |  | mg/L | 1 | Surface Runoff/Flow | 1 | Flow Weighted Composite EMCs |  |  | =
1117382011 | I-5 / I-605 EDB | 1576395227 | 4I | 11 | 2001-01-25 |  | Phosphorus as P | Total | 0.22 | mg/L | Water |  |  | mg/L | 1 | Surface Runoff/Flow | 1 | Flow Weighted Composite EMCs |  |  | =
1117382011 | I-5 / I-605 EDB | -1639228542 | 4E | 9 | 2001-01-09 |  | Hardness, carbonate | NS | 74 | mg/L | Water |  |  | mg/L | 1 | Surface Runoff/Flow | 1 | Flow Weighted Composite EMCs |  |  | =
1117382011 | I-5 / I-605 EDB | -1639228542 | 4E | 14 | 2001-04-08 |  | Arsenic | Total | 2 | µg/L | Water |  |  | µg/L | 1 | Surface Runoff/Flow | 1 | Flow Weighted Composite EMCs |  |  | =
1117382011 | I-5 / I-605 EDB | 1576395227 | 4I | 10 | 2001-01-12 |  | Nitrogen, Nitrate (NO3) as N | Total | 0.34 | mg/L | Water |  |  | mg/L | 1 | Surface Runoff/Flow | 1 | Flow Weighted Composite EMCs |  |  | =
1117382011 | I-5 / I-605 EDB | -1639228542 | 4E | 7 | 2000-04-17 |  | Zinc | Total | 130 | µg/L | Water |  |  | µg/L | 1 | Surface Runoff/Flow | 1 | Flow Weighted Composite EMCs |  |  | =
1117382011 | I-5 / I-605 EDB | 1576395227 | 4I | 11 | 2001-01-25 |  | Arsenic | Total | 2 | µg/L | Water |  |  | µg/L | 1 | Surface Runoff/Flow | 1 | Flow Weighted Composite EMCs |  |  | =
1117382011 | I-5 / I-605 EDB | -1639228542 | 4E | 4 | 2000-02-20 |  | Total suspended solids | NS | 32 | mg/L | Water |  |  | mg/L | 1 | Surface Runoff/Flow | 1 | Flow Weighted Composite EMCs |  |  | =
1117382011 | I-5 / I-605 EDB | -1639228542 | 4E | 14 | 2001-04-08 |  | Lead | Dissolved | 2.2 | µg/L | Water |  |  | µg/L | 1 | Surface Runoff/Flow | 1 | Flow Weighted Composite EMCs |  |  | =
1117382011 | I-5 / I-605 EDB | -1639228542 | 4E | 10 | 2001-01-12 |  | Copper | Dissolved | 5.1 | µg/L | Water |  |  | µg/L | 1 | Surface Runoff/Flow | 1 | Flow Weighted Composite EMCs |  |  | =
1117382011 | I-5 / I-605 EDB | 1576395227 | 4I | 2 | 1999-04-11 |  | pH | NS | 7.2 | SU | Water |  |  | SU | 1 | Surface Runoff/Flow | 1 | Flow Weighted Composite EMCs |  |  | =
1117382011 | I-5 / I-605 EDB | -1639228542 | 4E | 12 | 2001-02-14 |  | Nickel | Dissolved | 2 | µg/L | Water |  |  | µg/L | 1 | Surface Runoff/Flow | 1 | Flow Weighted Composite EMCs |  |  | =
1117382011 | I-5 / I-605 EDB | -1639228542 | 4E | 2 | 1999-04-11 |  | Zinc | Total | 41 | µg/L | Water |  |  | µg/L | 1 | Surface Runoff/Flow | 1 | Flow Weighted Composite EMCs |  |  | =
1117382011 | I-5 / I-605 EDB | 1576395227 | 4I | 9 | 2001-01-09 |  | Hardness, carbonate | NS | 69 | mg/L | Water |  |  | mg/L | 1 | Surface Runoff/Flow | 1 | Flow Weighted Composite EMCs |  |  | =
1117382011 | I-5 / I-605 EDB | 1576395227 | 4I | 4 | 2000-02-20 |  | Phosphorus as P | Total | 0.42 | mg/L | Water |  |  | mg/L | 1 | Surface Runoff/Flow | 1 | Flow Weighted Composite EMCs |  |  | =
1117382011 | I-5 / I-605 EDB | 1576395227 | 4I | 6 | 2000-03-08 |  | Lead | Total | 94.7 | µg/L | Water |  |  | µg/L | 1 | Surface Runoff/Flow | 1 | Flow Weighted Composite EMCs |  |  | =
1117382011 | I-5 / I-605 EDB | -1639228542 | 4E | 14 | 2001-04-08 |  | Phosphorus as P | Total | 0.34 | mg/L | Water |  |  | mg/L | 1 | Surface Runoff/Flow | 1 | Flow Weighted Composite EMCs |  |  | =
1117382011 | I-5 / I-605 EDB | 1576395227 | 4I | 13 | 2001-03-07 |  | Nickel | Dissolved | 2.1 | µg/L | Water |  |  | µg/L | 1 | Surface Runoff/Flow | 1 | Flow Weighted Composite EMCs |  |  | =
1117382011 | I-5 / I-605 EDB | -1639228542 | 4E | 13 | 2001-03-07 |  | Arsenic | Total | 1.6 | µg/L | Water |  |  | µg/L | 1 | Surface Runoff/Flow | 1 | Flow Weighted Composite EMCs |  |  | =
1117382011 | I-5 / I-605 EDB | 1576395227 | 4I | 9 | 2001-01-09 |  | Nickel | Dissolved | 7.1 | µg/L | Water |  |  | µg/L | 1 | Surface Runoff/Flow | 1 | Flow Weighted Composite EMCs |  |  | =
1117382011 | I-5 / I-605 EDB | -1639228542 | 4E | 6 | 2000-03-08 |  | Fecal Coliform | NS | 4000 | cfu/100 mL | Water |  |  | #/100 ml | 1 | Surface Runoff/Flow | 1 | Flow Weighted Composite EMCs |  |  | =
1117382011 | I-5 / I-605 EDB | -1639228542 | 4E | 12 | 2001-02-14 |  | Phosphorus as P | Total | 0.2 | mg/L | Water |  |  | mg/L | 1 | Surface Runoff/Flow | 1 | Flow Weighted Composite EMCs |  |  | =
1117382011 | I-5 / I-605 EDB | 1576395227 | 4I | 4 | 2000-02-20 |  | Zinc | Dissolved | 44.4 | µg/L | Water |  |  | µg/L | 1 | Surface Runoff/Flow | 1 | Flow Weighted Composite EMCs |  |  | =
1117382011 | I-5 / I-605 EDB | -1639228542 | 4E | 11 | 2001-01-25 |  | Copper | Dissolved | 2.6 | µg/L | Water |  |  | µg/L | 1 | Surface Runoff/Flow | 1 | Flow Weighted Composite EMCs |  |  | =
1117382011 | I-5 / I-605 EDB | 1576395227 | 4I | 2 | 1999-04-11 |  | Zinc | Total | 140 | µg/L | Water |  |  | µg/L | 1 | Surface Runoff/Flow | 1 | Flow Weighted Composite EMCs |  |  | =
1117382011 | I-5 / I-605 EDB | 1576395227 | 4I | 12 | 2001-02-14 |  | Lead | Total | 10.7 | µg/L | Water |  |  | µg/L | 1 | Surface Runoff/Flow | 1 | Flow Weighted Composite EMCs |  |  | =
1117382011 | I-5 / I-605 EDB | -1639228542 | 4E | 11 | 2001-01-25 |  | Total suspended solids | NS | 39 | mg/L | Water |  |  | mg/L | 1 | Surface Runoff/Flow | 1 | Flow Weighted Composite EMCs |  |  | =
1117382011 | I-5 / I-605 EDB | -1639228542 | 4E | 10 | 2001-01-12 |  | Organic Carbon | Dissolved | 8.7 | mg/L | Water |  |  | mg/L | 1 | Surface Runoff/Flow | 1 | Flow Weighted Composite EMCs |  |  | =
1117382011 | I-5 / I-605 EDB | 1576395227 | 4I | 13 | 2001-03-07 |  | Chromium | Total | 1.5 | µg/L | Water |  |  | µg/L | 1 | Surface Runoff/Flow | 1 | Flow Weighted Composite EMCs |  |  | =
1117382011 | I-5 / I-605 EDB | 1576395227 | 4I | 8 | 2000-10-27 |  | Hardness, carbonate | NS | 30 | mg/L | Water |  |  | mg/L | 1 | Surface Runoff/Flow | 1 | Flow Weighted Composite EMCs |  |  | =
1117382011 | I-5 / I-605 EDB | 1576395227 | 4I | 14 | 2001-04-08 |  | Phosphorus as P | Dissolved | 0.3 | mg/L | Water |  |  | mg/L | 1 | Surface Runoff/Flow | 1 | Flow Weighted Composite EMCs |  |  | =
1117382011 | I-5 / I-605 EDB | 1576395227 | 4I | 8 | 2000-10-27 |  | Total dissolved solids | NS | 55 | mg/L | Water |  |  | mg/L | 1 | Surface Runoff/Flow | 1 | Flow Weighted Composite EMCs |  |  | =
1117382011 | I-5 / I-605 EDB | 1576395227 | 4I | 13 | 2001-03-07 |  | Nitrogen, Nitrate (NO3) as N | Total | 0.5 | mg/L | Water |  |  | mg/L | 1 | Surface Runoff/Flow | 1 | Flow Weighted Composite EMCs |  |  | =
1117382011 | I-5 / I-605 EDB | 1576395227 | 4I | 13 | 2001-03-07 |  | Cadmium | Dissolved | 0.3 | µg/L | Water |  |  | µg/L | 1 | Surface Runoff/Flow | 1 | Flow Weighted Composite EMCs |  |  | =
1117382011 | I-5 / I-605 EDB | 1576395227 | 4I | 7 | 2000-04-17 |  | Specific conductance | NS | 95 | µmhos/cm | Water |  |  | µmhos/cm | 1 | Surface Runoff/Flow | 1 | Flow Weighted Composite EMCs |  |  | =
1117382011 | I-5 / I-605 EDB | -1639228542 | 4E | 8 | 2000-10-27 |  | Organic Carbon | Total | 8.8 | mg/L | Water |  |  | mg/L | 1 | Surface Runoff/Flow | 1 | Flow Weighted Composite EMCs |  |  | =
1117382011 | I-5 / I-605 EDB | -1639228542 | 4E | 2 | 1999-04-11 |  | Specific conductance | NS | 86 | µmhos/cm | Water |  |  | µmhos/cm | 1 | Surface Runoff/Flow | 1 | Flow Weighted Composite EMCs |  |  | =
1117382011 | I-5 / I-605 EDB | -1639228542 | 4E | 2 | 1999-04-11 |  | Copper | Dissolved | 8.1 | µg/L | Water |  |  | µg/L | 1 | Surface Runoff/Flow | 1 | Flow Weighted Composite EMCs |  |  | =
1117382011 | I-5 / I-605 EDB | -1639228542 | 4E | 10 | 2001-01-12 |  | Chromium | Dissolved | 1 | µg/L | Water |  |  | µg/L | 1 | Surface Runoff/Flow | 1 | Flow Weighted Composite EMCs |  |  | =
1117382011 | I-5 / I-605 EDB | 1576395227 | 4I | 12 | 2001-02-14 |  | Chromium | Total | 3.1 | µg/L | Water |  |  | µg/L | 1 | Surface Runoff/Flow | 1 | Flow Weighted Composite EMCs |  |  | =
1117382011 | I-5 / I-605 EDB | -1639228542 | 4E | 10 | 2001-01-12 |  | Cadmium | Total | 0.2 | µg/L | Water |  |  | µg/L | 1 | Surface Runoff/Flow | 1 | Flow Weighted Composite EMCs |  |  | =
1117382011 | I-5 / I-605 EDB | 1576395227 | 4I | 8 | 2000-10-27 |  | Zinc | Dissolved | 128 | µg/L | Water |  |  | µg/L | 1 | Surface Runoff/Flow | 1 | Flow Weighted Composite EMCs |  |  | =
1117382011 | I-5 / I-605 EDB | 1576395227 | 4I | 9 | 2001-01-09 |  | Copper | Total | 52 | µg/L | Water |  |  | µg/L | 1 | Surface Runoff/Flow | 1 | Flow Weighted Composite EMCs |  |  | =
1117382011 | I-5 / I-605 EDB | 1576395227 | 4I | 2 | 1999-04-11 |  | Fecal Coliform | NS | 500 | cfu/100 mL | Water |  |  | #/100 ml | 1 | Surface Runoff/Flow | 1 | Flow Weighted Composite EMCs |  |  | =
1117382011 | I-5 / I-605 EDB | 1576395227 | 4I | 7 | 2000-04-17 |  | Phosphorus as P | Total | 0.7 | mg/L | Water |  |  | mg/L | 1 | Surface Runoff/Flow | 1 | Flow Weighted Composite EMCs |  |  | =
1117382011 | I-5 / I-605 EDB | -1639228542 | 4E | 7 | 2000-04-17 |  | Lead | Dissolved | 1.4 | µg/L | Water |  |  | µg/L | 1 | Surface Runoff/Flow | 1 | Flow Weighted Composite EMCs |  |  | =
1117382011 | I-5 / I-605 EDB | 1576395227 | 4I | 14 | 2001-04-08 |  | Chromium | Dissolved | 2 | µg/L | Water |  |  | µg/L | 1 | Surface Runoff/Flow | 1 | Flow Weighted Composite EMCs |  |  | =
1117382011 | I-5 / I-605 EDB | 1576395227 | 4I | 12 | 2001-02-14 |  | Hardness, carbonate | NS | 22 | mg/L | Water |  |  | mg/L | 1 | Surface Runoff/Flow | 1 | Flow Weighted Composite EMCs |  |  | =
1117382011 | I-5 / I-605 EDB | -1639228542 | 4E | 14 | 2001-04-08 |  | Lead | Total | 29 | µg/L | Water |  |  | µg/L | 1 | Surface Runoff/Flow | 1 | Flow Weighted Composite EMCs |  |  | =
1117382011 | I-5 / I-605 EDB | -1639228542 | 4E | 13 | 2001-03-07 |  | Total dissolved solids | NS | 42 | mg/L | Water |  |  | mg/L | 1 | Surface Runoff/Flow | 1 | Flow Weighted Composite EMCs |  |  | =
1117382011 | I-5 / I-605 EDB | 1576395227 | 4I | 11 | 2001-01-25 |  | Nickel | Total | 116 | µg/L | Water |  |  | µg/L | 1 | Surface Runoff/Flow | 1 | Flow Weighted Composite EMCs |  |  | =
1117382011 | I-5 / I-605 EDB | 1576395227 | 4I | 9 | 2001-01-09 |  | Phosphorus as P | Total | 2.62 | mg/L | Water |  |  | mg/L | 1 | Surface Runoff/Flow | 1 | Flow Weighted Composite EMCs |  |  | =
1117382011 | I-5 / I-605 EDB | -1639228542 | 4E | 8 | 2000-10-27 |  | Kjeldahl nitrogen | Total | 0.67 | mg/L | Water |  |  | mg/L | 1 | Surface Runoff/Flow | 1 | Flow Weighted Composite EMCs |  |  | =
1117382011 | I-5 / I-605 EDB | 1576395227 | 4I | 1 | 1999-04-06 |  | Copper | Total | 34 | µg/L | Water |  |  | µg/L | 1 | Surface Runoff/Flow | 1 | Flow Weighted Composite EMCs |  |  | =
1117382011 | I-5 / I-605 EDB | 1576395227 | 4I | 10 | 2001-01-12 |  | Lead | Dissolved | 1 | µg/L | Water |  |  | µg/L | 1 | Surface Runoff/Flow | 1 | Flow Weighted Composite EMCs |  |  | =
1117382011 | I-5 / I-605 EDB | -1639228542 | 4E | 4 | 2000-02-20 |  | Fecal Coliform | NS | 3000 | cfu/100 mL | Water |  |  | #/100 ml | 1 | Surface Runoff/Flow | 1 | Flow Weighted Composite EMCs |  |  | =
1117382011 | I-5 / I-605 EDB | 1576395227 | 4I | 10 | 2001-01-12 |  | Total suspended solids | NS | 39 | mg/L | Water |  |  | mg/L | 1 | Surface Runoff/Flow | 1 | Flow Weighted Composite EMCs |  |  | =
1117382011 | I-5 / I-605 EDB | -1639228542 | 4E | 4 | 2000-02-20 |  | Phosphorus as P | Total | 0.31 | mg/L | Water |  |  | mg/L | 1 | Surface Runoff/Flow | 1 | Flow Weighted Composite EMCs |  |  | =
1117382011 | I-5 / I-605 EDB | -1639228542 | 4E | 14 | 2001-04-08 |  | Zinc | Dissolved | 58 | µg/L | Water |  |  | µg/L | 1 | Surface Runoff/Flow | 1 | Flow Weighted Composite EMCs |  |  | =
1117382011 | I-5 / I-605 EDB | -1639228542 | 4E | 8 | 2000-10-27 |  | Arsenic | Dissolved | 1.6 | µg/L | Water |  |  | µg/L | 1 | Surface Runoff/Flow | 1 | Flow Weighted Composite EMCs |  |  | =
1117382011 | I-5 / I-605 EDB | -1639228542 | 4E | 9 | 2001-01-09 |  | Nickel | Total | 12 | µg/L | Water |  |  | µg/L | 1 | Surface Runoff/Flow | 1 | Flow Weighted Composite EMCs |  |  | =
1117382011 | I-5 / I-605 EDB | -1639228542 | 4E | 7 | 2000-04-17 |  | pH | NS | 7.1 | SU | Water |  |  | SU | 1 | Surface Runoff/Flow | 1 | Flow Weighted Composite EMCs |  |  | =
1117382011 | I-5 / I-605 EDB | 1576395227 | 4I | 7 | 2000-04-17 |  | Lead | Dissolved | 5.3 | µg/L | Water |  |  | µg/L | 1 | Surface Runoff/Flow | 1 | Flow Weighted Composite EMCs |  |  | =
1117382011 | I-5 / I-605 EDB | -1639228542 | 4E | 9 | 2001-01-09 |  | Total suspended solids | NS | 50 | mg/L | Water |  |  | mg/L | 1 | Surface Runoff/Flow | 1 | Flow Weighted Composite EMCs |  |  | =
1117382011 | I-5 / I-605 EDB | 1576395227 | 4I | 12 | 2001-02-14 |  | Copper | Dissolved | 8.2 | µg/L | Water |  |  | µg/L | 1 | Surface Runoff/Flow | 1 | Flow Weighted Composite EMCs |  |  | =
1117382011 | I-5 / I-605 EDB | 1576395227 | 4I | 12 | 2001-02-14 |  | Chromium | Dissolved | 2.1 | µg/L | Water |  |  | µg/L | 1 | Surface Runoff/Flow | 1 | Flow Weighted Composite EMCs |  |  | =
1117382011 | I-5 / I-605 EDB | -1639228542 | 4E | 12 | 2001-02-14 |  | Organic Carbon | Dissolved | 8.7 | mg/L | Water |  |  | mg/L | 1 | Surface Runoff/Flow | 1 | Flow Weighted Composite EMCs |  |  | =
1117382011 | I-5 / I-605 EDB | 1576395227 | 4I | 5 | 2000-02-27 |  | Total suspended solids | NS | 34 | mg/L | Water |  |  | mg/L | 1 | Surface Runoff/Flow | 1 | Flow Weighted Composite EMCs |  |  | =
1117382011 | I-5 / I-605 EDB | 1576395227 | 4I | 6 | 2000-03-08 |  | Phosphorus as P | Total | 0.38 | mg/L | Water |  |  | mg/L | 1 | Surface Runoff/Flow | 1 | Flow Weighted Composite EMCs |  |  | =
1117382011 | I-5 / I-605 EDB | 1576395227 | 4I | 10 | 2001-01-12 |  | Cadmium | Dissolved | 0.2 | µg/L | Water |  |  | µg/L | 1 | Surface Runoff/Flow | 1 | Flow Weighted Composite EMCs |  |  | =
1117382011 | I-5 / I-605 EDB | 1576395227 | 4I | 14 | 2001-04-08 |  | Organic Carbon | Total | 26 | mg/L | Water |  |  | mg/L | 1 | Surface Runoff/Flow | 1 | Flow Weighted Composite EMCs |  |  | =
1117382011 | I-5 / I-605 EDB | 1576395227 | 4I | 5 | 2000-02-27 |  | Lead | Dissolved | 3.99 | µg/L | Water |  |  | µg/L | 1 | Surface Runoff/Flow | 1 | Flow Weighted Composite EMCs |  |  | =
1117382011 | I-5 / I-605 EDB | 1576395227 | 4I | 14 | 2001-04-08 |  | Lead | Total | 24 | µg/L | Water |  |  | µg/L | 1 | Surface Runoff/Flow | 1 | Flow Weighted Composite EMCs |  |  | =
1117382011 | I-5 / I-605 EDB | -1639228542 | 4E | 13 | 2001-03-07 |  | Organic Carbon | Dissolved | 9 | mg/L | Water |  |  | mg/L | 1 | Surface Runoff/Flow | 1 | Flow Weighted Composite EMCs |  |  | =
1117382011 | I-5 / I-605 EDB | -1639228542 | 4E | 5 | 2000-02-27 |  | Kjeldahl nitrogen | Total | 2.6 | mg/L | Water |  |  | mg/L | 1 | Surface Runoff/Flow | 1 | Flow Weighted Composite EMCs |  |  | =
1117382011 | I-5 / I-605 EDB | 1576395227 | 4I | 12 | 2001-02-14 |  | Organic Carbon | Total | 14.3 | mg/L | Water |  |  | mg/L | 1 | Surface Runoff/Flow | 1 | Flow Weighted Composite EMCs |  |  | =
1117382011 | I-5 / I-605 EDB | -1639228542 | 4E | 8 | 2000-10-27 |  | Chromium | Dissolved | 3 | µg/L | Water |  |  | µg/L | 1 | Surface Runoff/Flow | 1 | Flow Weighted Composite EMCs |  |  | =
1117382011 | I-5 / I-605 EDB | -1639228542 | 4E | 9 | 2001-01-09 |  | Organic Carbon | Total | 38 | mg/L | Water |  |  | mg/L | 1 | Surface Runoff/Flow | 1 | Flow Weighted Composite EMCs |  |  | =
1117382011 | I-5 / I-605 EDB | 1576395227 | 4I | 2 | 1999-04-11 |  | Lead | Dissolved | 3.6 | µg/L | Water |  |  | µg/L | 1 | Surface Runoff/Flow | 1 | Flow Weighted Composite EMCs |  |  | =
1117382011 | I-5 / I-605 EDB | 1576395227 | 4I | 8 | 2000-10-27 |  | Chromium | Dissolved | 2 | µg/L | Water |  |  | µg/L | 1 | Surface Runoff/Flow | 1 | Flow Weighted Composite EMCs |  |  | =
1117382011 | I-5 / I-605 EDB | 1576395227 | 4I | 11 | 2001-01-25 |  | Arsenic | Dissolved | 2 | µg/L | Water |  |  | µg/L | 1 | Surface Runoff/Flow | 1 | Flow Weighted Composite EMCs |  |  | =
1117382011 | I-5 / I-605 EDB | -1639228542 | 4E | 8 | 2000-10-27 |  | Total suspended solids | NS | 13 | mg/L | Water |  |  | mg/L | 1 | Surface Runoff/Flow | 1 | Flow Weighted Composite EMCs |  |  | =
1117382011 | I-5 / I-605 EDB | -1639228542 | 4E | 12 | 2001-02-14 |  | Arsenic | Dissolved | 0.9 | µg/L | Water |  |  | µg/L | 1 | Surface Runoff/Flow | 1 | Flow Weighted Composite EMCs |  |  | =
1117382011 | I-5 / I-605 EDB | -1639228542 | 4E | 13 | 2001-03-07 |  | Nickel | Dissolved | 2 | µg/L | Water |  |  | µg/L | 1 | Surface Runoff/Flow | 1 | Flow Weighted Composite EMCs |  |  | =
1117382011 | I-5 / I-605 EDB | -1639228542 | 4E | 4 | 2000-02-20 |  | Lead | Total | 49 | µg/L | Water |  |  | µg/L | 1 | Surface Runoff/Flow | 1 | Flow Weighted Composite EMCs |  |  | =
1117382011 | I-5 / I-605 EDB | -1639228542 | 4E | 9 | 2001-01-09 |  | Cadmium | Dissolved | 1 | µg/L | Water |  |  | µg/L | 1 | Surface Runoff/Flow | 1 | Flow Weighted Composite EMCs |  |  | =
1117382011 | I-5 / I-605 EDB | -1639228542 | 4E | 7 | 2000-04-17 |  | Total suspended solids | NS | 190 | mg/L | Water |  |  | mg/L | 1 | Surface Runoff/Flow | 1 | Flow Weighted Composite EMCs |  |  | =
1117382011 | I-5 / I-605 EDB | -1639228542 | 4E | 8 | 2000-10-27 |  | Phosphorus as P | Dissolved | 0.2 | mg/L | Water |  |  | mg/L | 1 | Surface Runoff/Flow | 1 | Flow Weighted Composite EMCs |  |  | =
1117382011 | I-5 / I-605 EDB | -1639228542 | 4E | 10 | 2001-01-12 |  | Total suspended solids | NS | 148 | mg/L | Water |  |  | mg/L | 1 | Surface Runoff/Flow | 1 | Flow Weighted Composite EMCs |  |  | =
1117382011 | I-5 / I-605 EDB | -1639228542 | 4E | 10 | 2001-01-12 |  | Arsenic | Total | 1.5 | µg/L | Water |  |  | µg/L | 1 | Surface Runoff/Flow | 1 | Flow Weighted Composite EMCs |  |  | =
1117382011 | I-5 / I-605 EDB | -1639228542 | 4E | 8 | 2000-10-27 |  | Zinc | Total | 78 | µg/L | Water |  |  | µg/L | 1 | Surface Runoff/Flow | 1 | Flow Weighted Composite EMCs |  |  | =
1117382011 | I-5 / I-605 EDB | -1639228542 | 4E | 14 | 2001-04-08 |  | Cadmium | Dissolved | 0.2 | µg/L | Water |  |  | µg/L | 1 | Surface Runoff/Flow | 1 | Flow Weighted Composite EMCs |  |  | =
1117382011 | I-5 / I-605 EDB | 1576395227 | 4I | 1 | 1999-04-06 |  | Hardness, carbonate | NS | 48 | mg/L | Water |  |  | mg/L | 1 | Surface Runoff/Flow | 1 | Flow Weighted Composite EMCs |  |  | =
1117382011 | I-5 / I-605 EDB | 1576395227 | 4I | 2 | 1999-04-11 |  | Hardness, carbonate | NS | 24 | mg/L | Water |  |  | mg/L | 1 | Surface Runoff/Flow | 1 | Flow Weighted Composite EMCs |  |  | =
1117382011 | I-5 / I-605 EDB | 1576395227 | 4I | 5 | 2000-02-27 |  | Copper | Dissolved | 8.49 | µg/L | Water |  |  | µg/L | 1 | Surface Runoff/Flow | 1 | Flow Weighted Composite EMCs |  |  | =
1117382011 | I-5 / I-605 EDB | 1576395227 | 4I | 9 | 2001-01-09 |  | Organic Carbon | Total | 38 | mg/L | Water |  |  | mg/L | 1 | Surface Runoff/Flow | 1 | Flow Weighted Composite EMCs |  |  | =
1117382011 | I-5 / I-605 EDB | 1576395227 | 4I | 13 | 2001-03-07 |  | Arsenic | Dissolved | 1.4 | µg/L | Water |  |  | µg/L | 1 | Surface Runoff/Flow | 1 | Flow Weighted Composite EMCs |  |  | =
1117382011 | I-5 / I-605 EDB | -1639228542 | 4E | 6 | 2000-03-08 |  | Zinc | Dissolved | 23.9 | µg/L | Water |  |  | µg/L | 1 | Surface Runoff/Flow | 1 | Flow Weighted Composite EMCs |  |  | =
1117382011 | I-5 / I-605 EDB | 1576395227 | 4I | 2 | 1999-04-11 |  | Copper | Total | 21 | µg/L | Water |  |  | µg/L | 1 | Surface Runoff/Flow | 1 | Flow Weighted Composite EMCs |  |  | =
1117382011 | I-5 / I-605 EDB | -1639228542 | 4E | 10 | 2001-01-12 |  | Kjeldahl nitrogen | Total | 0.45 | mg/L | Water |  |  | mg/L | 1 | Surface Runoff/Flow | 1 | Flow Weighted Composite EMCs |  |  | =
1117382011 | I-5 / I-605 EDB | 1576395227 | 4I | 6 | 2000-03-08 |  | pH | NS | 7.4 | SU | Water |  |  | SU | 1 | Surface Runoff/Flow | 1 | Flow Weighted Composite EMCs |  |  | =
1117382011 | I-5 / I-605 EDB | 1576395227 | 4I | 13 | 2001-03-07 |  | Kjeldahl nitrogen | Total | 0.9 | mg/L | Water |  |  | mg/L | 1 | Surface Runoff/Flow | 1 | Flow Weighted Composite EMCs |  |  | =
1117382011 | I-5 / I-605 EDB | 1576395227 | 4I | 2 | 1999-04-11 |  | Nitrogen, Nitrate (NO3) as N | Total | 0.52 | mg/L | Water |  |  | mg/L | 1 | Surface Runoff/Flow | 1 | Flow Weighted Composite EMCs |  |  | =
1117382011 | I-5 / I-605 EDB | 1576395227 | 4I | 2 | 1999-04-11 |  | Phosphorus as P | Total | 0.21 | mg/L | Water |  |  | mg/L | 1 | Surface Runoff/Flow | 1 | Flow Weighted Composite EMCs |  |  | =
1117382011 | I-5 / I-605 EDB | -1639228542 | 4E | 1 | 1999-04-06 |  | Total suspended solids | NS | 44 | mg/L | Water |  |  | mg/L | 1 | Surface Runoff/Flow | 1 | Flow Weighted Composite EMCs |  |  | =
1117382011 | I-5 / I-605 EDB | 1576395227 | 4I | 7 | 2000-04-17 |  | Copper | Total | 30 | µg/L | Water |  |  | µg/L | 1 | Surface Runoff/Flow | 1 | Flow Weighted Composite EMCs |  |  | =
1117382011 | I-5 / I-605 EDB | -1639228542 | 4E | 10 | 2001-01-12 |  | Hardness, carbonate | NS | 34 | mg/L | Water |  |  | mg/L | 1 | Surface Runoff/Flow | 1 | Flow Weighted Composite EMCs |  |  | =
1117382011 | I-5 / I-605 EDB | 1576395227 | 4I | 6 | 2000-03-08 |  | Copper | Total | 29.8 | µg/L | Water |  |  | µg/L | 1 | Surface Runoff/Flow | 1 | Flow Weighted Composite EMCs |  |  | =
1117382011 | I-5 / I-605 EDB | 1576395227 | 4I | 13 | 2001-03-07 |  | Zinc | Dissolved | 40 | µg/L | Water |  |  | µg/L | 1 | Surface Runoff/Flow | 1 | Flow Weighted Composite EMCs |  |  | =
1117382011 | I-5 / I-605 EDB | 1576395227 | 4I | 5 | 2000-02-27 |  | Zinc | Total | 110 | µg/L | Water |  |  | µg/L | 1 | Surface Runoff/Flow | 1 | Flow Weighted Composite EMCs |  |  | =
1117382011 | I-5 / I-605 EDB | 1576395227 | 4I | 14 | 2001-04-08 |  | Chromium | Total | 2.8 | µg/L | Water |  |  | µg/L | 1 | Surface Runoff/Flow | 1 | Flow Weighted Composite EMCs |  |  | =
1117382011 | I-5 / I-605 EDB | -1639228542 | 4E | 8 | 2000-10-27 |  | Zinc | Dissolved | 62 | µg/L | Water |  |  | µg/L | 1 | Surface Runoff/Flow | 1 | Flow Weighted Composite EMCs |  |  | =
1117382011 | I-5 / I-605 EDB | -1639228542 | 4E | 10 | 2001-01-12 |  | Phosphorus as P | Total | 0.35 | mg/L | Water |  |  | mg/L | 1 | Surface Runoff/Flow | 1 | Flow Weighted Composite EMCs |  |  | =
1117382011 | I-5 / I-605 EDB | 1576395227 | 4I | 10 | 2001-01-12 |  | Lead | Total | 5.1 | µg/L | Water |  |  | µg/L | 1 | Surface Runoff/Flow | 1 | Flow Weighted Composite EMCs |  |  | =
1117382011 | I-5 / I-605 EDB | -1639228542 | 4E | 10 | 2001-01-12 |  | Phosphorus as P | Dissolved | 0.18 | mg/L | Water |  |  | mg/L | 1 | Surface Runoff/Flow | 1 | Flow Weighted Composite EMCs |  |  | =
1117382011 | I-5 / I-605 EDB | -1639228542 | 4E | 9 | 2001-01-09 |  | Zinc | Total | 247 | µg/L | Water |  |  | µg/L | 1 | Surface Runoff/Flow | 1 | Flow Weighted Composite EMCs |  |  | =
1117382011 | I-5 / I-605 EDB | 1576395227 | 4I | 12 | 2001-02-14 |  | Cadmium | Dissolved | 0.2 | µg/L | Water |  |  | µg/L | 1 | Surface Runoff/Flow | 1 | Flow Weighted Composite EMCs |  |  | =
1117382011 | I-5 / I-605 EDB | -1639228542 | 4E | 6 | 2000-03-08 |  | Lead | Total | 41.8 | µg/L | Water |  |  | µg/L | 1 | Surface Runoff/Flow | 1 | Flow Weighted Composite EMCs |  |  | =
1117382011 | I-5 / I-605 EDB | -1639228542 | 4E | 12 | 2001-02-14 |  | Zinc | Total | 69 | µg/L | Water |  |  | µg/L | 1 | Surface Runoff/Flow | 1 | Flow Weighted Composite EMCs |  |  | =
1117382011 | I-5 / I-605 EDB | -1639228542 | 4E | 10 | 2001-01-12 |  | Cadmium | Dissolved | 0.2 | µg/L | Water |  |  | µg/L | 1 | Surface Runoff/Flow | 1 | Flow Weighted Composite EMCs |  |  | =
1117382011 | I-5 / I-605 EDB | -1639228542 | 4E | 6 | 2000-03-08 |  | Phosphorus as P | Total | 0.32 | mg/L | Water |  |  | mg/L | 1 | Surface Runoff/Flow | 1 | Flow Weighted Composite EMCs |  |  | =
1117382011 | I-5 / I-605 EDB | 1576395227 | 4I | 10 | 2001-01-12 |  | Zinc | Total | 68 | µg/L | Water |  |  | µg/L | 1 | Surface Runoff/Flow | 1 | Flow Weighted Composite EMCs |  |  | =
1117382011 | I-5 / I-605 EDB | -1639228542 | 4E | 5 | 2000-02-27 |  | Nitrogen, Nitrate (NO3) as N | Total | 0.77 | mg/L | Water |  |  | mg/L | 1 | Surface Runoff/Flow | 1 | Flow Weighted Composite EMCs |  |  | =
1117382011 | I-5 / I-605 EDB | 1576395227 | 4I | 8 | 2000-10-27 |  | Phosphorus as P | Dissolved | 0.1 | mg/L | Water |  |  | mg/L | 1 | Surface Runoff/Flow | 1 | Flow Weighted Composite EMCs |  |  | =
1117382011 | I-5 / I-605 EDB | 1576395227 | 4I | 6 | 2000-03-08 |  | Kjeldahl nitrogen | Total | 1.3 | mg/L | Water |  |  | mg/L | 1 | Surface Runoff/Flow | 1 | Flow Weighted Composite EMCs |  |  | =
1117382011 | I-5 / I-605 EDB | -1639228542 | 4E | 9 | 2001-01-09 |  | Phosphorus as P | Total | 0.58 | mg/L | Water |  |  | mg/L | 1 | Surface Runoff/Flow | 1 | Flow Weighted Composite EMCs |  |  | =
1117382011 | I-5 / I-605 EDB | -1639228542 | 4E | 7 | 2000-04-17 |  | Hardness, carbonate | NS | 38 | mg/L | Water |  |  | mg/L | 1 | Surface Runoff/Flow | 1 | Flow Weighted Composite EMCs |  |  | =
1117382011 | I-5 / I-605 EDB | 1576395227 | 4I | 13 | 2001-03-07 |  | Organic Carbon | Total | 11 | mg/L | Water |  |  | mg/L | 1 | Surface Runoff/Flow | 1 | Flow Weighted Composite EMCs |  |  | =
1117382011 | I-5 / I-605 EDB | 1576395227 | 4I | 1 | 1999-04-06 |  | Phosphorus as P | Total | 0.41 | mg/L | Water |  |  | mg/L | 1 | Surface Runoff/Flow | 1 | Flow Weighted Composite EMCs |  |  | =
1117382011 | I-5 / I-605 EDB | 1576395227 | 4I | 4 | 2000-02-20 |  | Kjeldahl nitrogen | Total | 1.4 | mg/L | Water |  |  | mg/L | 1 | Surface Runoff/Flow | 1 | Flow Weighted Composite EMCs |  |  | =
1117382011 | I-5 / I-605 EDB | 1576395227 | 4I | 8 | 2000-10-27 |  | Lead | Dissolved | 23 | µg/L | Water |  |  | µg/L | 1 | Surface Runoff/Flow | 1 | Flow Weighted Composite EMCs |  |  | =
1117382011 | I-5 / I-605 EDB | 1576395227 | 4I | 13 | 2001-03-07 |  | Lead | Total | 17 | µg/L | Water |  |  | µg/L | 1 | Surface Runoff/Flow | 1 | Flow Weighted Composite EMCs |  |  | =
1117382011 | I-5 / I-605 EDB | 1576395227 | 4I | 14 | 2001-04-08 |  | Total suspended solids | NS | 59 | mg/L | Water |  |  | mg/L | 1 | Surface Runoff/Flow | 1 | Flow Weighted Composite EMCs |  |  | =
1117382011 | I-5 / I-605 EDB | 1576395227 | 4I | 5 | 2000-02-27 |  | Hardness, carbonate | NS | 58 | mg/L | Water |  |  | mg/L | 1 | Surface Runoff/Flow | 1 | Flow Weighted Composite EMCs |  |  | =
1117382011 | I-5 / I-605 EDB | -1639228542 | 4E | 5 | 2000-02-27 |  | Zinc | Total | 91.3 | µg/L | Water |  |  | µg/L | 1 | Surface Runoff/Flow | 1 | Flow Weighted Composite EMCs |  |  | =
1117382011 | I-5 / I-605 EDB | 1576395227 | 4I | 11 | 2001-01-25 |  | Lead | Dissolved | 4 | µg/L | Water |  |  | µg/L | 1 | Surface Runoff/Flow | 1 | Flow Weighted Composite EMCs |  |  | =
1117382011 | I-5 / I-605 EDB | -1639228542 | 4E | 9 | 2001-01-09 |  | Lead | Total | 32 | µg/L | Water |  |  | µg/L | 1 | Surface Runoff/Flow | 1 | Flow Weighted Composite EMCs |  |  | =
1117382011 | I-5 / I-605 EDB | -1639228542 | 4E | 12 | 2001-02-14 |  | Zinc | Dissolved | 46 | µg/L | Water |  |  | µg/L | 1 | Surface Runoff/Flow | 1 | Flow Weighted Composite EMCs |  |  | =
1117382011 | I-5 / I-605 EDB | 1576395227 | 4I | 14 | 2001-04-08 |  | Arsenic | Total | 1.9 | µg/L | Water |  |  | µg/L | 1 | Surface Runoff/Flow | 1 | Flow Weighted Composite EMCs |  |  | =
1117382011 | I-5 / I-605 EDB | 1576395227 | 4I | 9 | 2001-01-09 |  | Cadmium | Dissolved | 0.8 | µg/L | Water |  |  | µg/L | 1 | Surface Runoff/Flow | 1 | Flow Weighted Composite EMCs |  |  | =
1117382011 | I-5 / I-605 EDB | 1576395227 | 4I | 4 | 2000-02-20 |  | Copper | Dissolved | 4.32 | µg/L | Water |  |  | µg/L | 1 | Surface Runoff/Flow | 1 | Flow Weighted Composite EMCs |  |  | =
1117382011 | I-5 / I-605 EDB | -1639228542 | 4E | 10 | 2001-01-12 |  | Chromium | Total | 1.2 | µg/L | Water |  |  | µg/L | 1 | Surface Runoff/Flow | 1 | Flow Weighted Composite EMCs |  |  | =
1117382011 | I-5 / I-605 EDB | 1576395227 | 4I | 1 | 1999-04-06 |  | Fecal Coliform | NS | 1600 | cfu/100 mL | Water |  |  | #/100 ml | 1 | Surface Runoff/Flow | 1 | Flow Weighted Composite EMCs |  |  | =
1117382011 | I-5 / I-605 EDB | 1576395227 | 4I | 10 | 2001-01-12 |  | Arsenic | Total | 1.5 | µg/L | Water |  |  | µg/L | 1 | Surface Runoff/Flow | 1 | Flow Weighted Composite EMCs |  |  | =
1117382011 | I-5 / I-605 EDB | -1639228542 | 4E | 2 | 1999-04-11 |  | Copper | Total | 11 | µg/L | Water |  |  | µg/L | 1 | Surface Runoff/Flow | 1 | Flow Weighted Composite EMCs |  |  | =
1117382011 | I-5 / I-605 EDB | -1639228542 | 4E | 8 | 2000-10-27 |  | Lead | Dissolved | 26 | µg/L | Water |  |  | µg/L | 1 | Surface Runoff/Flow | 1 | Flow Weighted Composite EMCs |  |  | =
1117382011 | I-5 / I-605 EDB | -1639228542 | 4E | 11 | 2001-01-25 |  | Hardness, carbonate | NS | 33 | mg/L | Water |  |  | mg/L | 1 | Surface Runoff/Flow | 1 | Flow Weighted Composite EMCs |  |  | =
1117382011 | I-5 / I-605 EDB | 1576395227 | 4I | 11 | 2001-01-25 |  | Organic Carbon | Dissolved | 11 | mg/L | Water |  |  | mg/L | 1 | Surface Runoff/Flow | 1 | Flow Weighted Composite EMCs |  |  | =